## Islamabad BoQ
Save the Children
Cox's Bazar Area Office
Community Center Construction
Site name: Islamabad
Detail Estimate of Community Center
0
Type-A
Item No | Item code | Description | Nos | Length (m) | Breath (m) | Height (m) | Quantity | Total Quantity | Unit | Unit Rate (BDT) | Total Cost in BDT | Unit rate | Total Cost
1 | 5.01.01 | Providing Layout and carry over Bench Mark (BM) at site from nearby BM pillar, demarcating property lines, existing ground level (EGL), formation ground level (FGL), highest flood level (HFL), plinth level(PL). Setting and marking all pillars, markers, pegs etc. showing and maintaining reduced levels (RLs) including locating, establishing, protecting all public utilities within the premise of work and finally all to be presented in black and white etc. all complete as per direction of the E-I-C.
|  | Main structure | 1 | 8.8388 | 5.7909 | 0 | 51.1846 | 51.1846
|  | Front side | 1 | 2.2097 | 1.7769 | 0 | 3.9264 | 3.9264
|  | Guide wall | 1 | 12.192 | 0.633 | 0 | 7.7175 | 7.7175
|  | All Layout work total | [5 empty] | 62.8285 | Sqm | 12.05 | 757.0836
2 | 5.02.01 | Earthwork in excavation of foundation trenches, including layout, by excavating earth to the lines, grades and elevation as shown in the drawing providing center lines, local bench mark pillars, fixing bamboo spikes and marking layout with chalk powder filling baskets, carrying and disposing of all excavated materials at a safe distance designatedby the E-I-C in all types of soils except rocky, gravelly, slushy or organic soil, leveling, ramming, dressing and preparing the base, etc. all complete for an initial excavation depth of 2m and an initial lead not exceeding 20m, including arranging all necessary tools and equipment at work site, etc. complete as per direction of the E-I-C.
|  | Footing | 16 | 0.45 | 0.45 | 0.75 | 0.15188 | 2.43
|  | Guide wall | 1 | 12.192 | 0.633 | 0.914 | 7.0538 | 7.0538
|  | All Earth work in excavation total | [5 empty] | 9.4838 | Cum | 166.39 | 1578.0141
3 | 5.02.07.1 | Site improvement/earth filling in foundation trenches and plinth with specified soil in/c supplying, carrying, filling by throwing earth in 150mm layers with carted earth carried by truck or any other means to be supplied at the contractor’s own cost etc. all complete as per direction of the E-I-C. (Carried from a distance beyond 200m).
|  | Land filling | 1 | 227.0242 |  | 0.6 | 136.2145 | 136.2145
|  | All Earth filling work total | [5 empty] | 136.2145 | Cum | 395.51 | 53874.1962
4 | 5.02.03 | Sand filling in foundation trenches and inside plinth with sand (minimum FM 0.80) in 150mm layers in/c leveling, watering and consolidating each layer up to finished level etc. all complete as per direction of the E-I-C. Dry density after compaction shall not be less than 95% of MDD (STD).
|  | Floor | 1 | 8.3298 | 5.2819 | 0.075 | 3.2998 | 3.2998
|  | Floor | 1 | 2.0817 | 1.271 | 0.075 | 0.19843 | 0.19843
|  | Guide wall | 1 | 32.004 | 0.661 | 0.076 | 1.6078 | 1.6078
|  | Land filling | 1 | 12.192 | 12.192 | 1.219 | 181.1981 | 181.1981
|  | All sand filling work total | [5 empty] | 186.3041 | Cum | 926.29 | 172571.5939
5 | 5.02.08 | Manual compaction of earth & sand in 150mm thick compacted layers by breaking clods to a maximum size of 25mm using wooden drag or ladder and compacting using concrete drop hammer (Durmus), watering or drying to obtain optimum moisture content if necessary including supplying of wooden drag, ladder, bamboo hammer, steel/concrete hammer and other requisite tools, etc. all complete as per direction of the E-I-C. 85% compaction of the maximum dry density is to be obtained by the standard compaction test (Rate is for each layer of 150mm thick)
|  | Floor | 1 | 8.3298 | 5.2819 | 0.075 | 3.2998 | 3.2998
|  | Floor | 1 | 2.0817 | 1.271 | 0.075 | 0.19843 | 0.19843
|  | Land filling | 1 | 12.192 | 12.192 | 1.219 | 181.1981 | 181.1981
|  | All Manual compaction work total | [5 empty] | 184.6963 | Cum | 39.78 | 7347.2194
6 | 5.03.01.01 | Single layer brick flat soling with 1st class or picked bricks, true to level, camber/super elevation and grade including carrying bricks, filling the interstices tightly with sand of minimum FM 0.80, etc. all complete as per direction of the E-I-C.
|  | Wall | 1 | 5.5379 | 0.6 | 0 | 3.3228 | 3.3228
|  | Wall | 1 | 8.5858 | 0.6 | 0 | 5.1515 | 5.1515
|  | Floor | 1 | 8.3298 | 5.2819 | 0 | 43.9973 | 43.9973
|  | Floor | 1 | 2.0817 | 1.271 | 0 | 2.6457 | 2.6457
|  | Guide wall | 1 | 12.192 | 0.661 | 0 | 8.0589 | 8.0589
|  | All BFS work total | [5 empty] | 63.1762 | Sqm | 450.53 | 28462.7511
7 | 5.03.09 | Providing single layer polythene sheet (0.18mm thick) weighing one kilogram per 6.5 square meter in floor or any where in ground floor underneath the cement concrete, etc. all complete as per specifications and direction of the E-I-C.
|  | Wall | 1 | 6.5529 | 0.6 | 0 | 3.9317 | 3.9317
|  | Wall | 1 | 23.8738 | 0.6 | 0 | 14.3243 | 14.3243
|  | Floor | 1 | 8.3298 | 5.2819 | 0 | 43.9973 | 43.9973
|  | Floor | 1 | 2.0817 | 1.271 | 0 | 2.6457 | 2.6457
|  | Guide wall | 1 | 12.192 | 0.661 | 0 | 8.0589 | 8.0589
|  | All Polythene sheet work total | [5 empty] | 72.9579 | Sqm | 20.78 | 1516.0657
8 | 5.03.05.01 | Mass concrete in foundation (1:2:4) with Portland Composite Cement (CEM II/AM, 42.5N), sand (minimum FM 1.20) and 20mm down well graded 1st class/picked brick chips.
|  | Footing | 16 | 0.45 | 0.45 | 0.075 | 0.015187 | 0.243
|  | Wall | 1 | 6.5529 | 0.6 | 0.075 | 0.29488 | 0.29488
|  | Wall | 1 | 23.8738 | 0.6 | 0.075 | 1.0743 | 1.0743
|  | Guide wall | 1 | 12.192 | 0.661 | 0.076 | 0.61248 | 0.61248
|  | All Foundation CC work total | [5 empty] | 2.2247 | Cum | 9027.24 | 20082.7092
9 | 5.03.05.02 | Mass concrete in floor (1:2:4) with Portland Composite Cement (CEM II/AM, 42.5N), sand (minimum FM 1.20) and 20mm down well graded 1st class/picked brick chips.
|  | Floor | 1 | 8.3298 | 5.2819 | 0.075 | 3.2998 | 3.2998
|  | Floor | 1 | 2.0817 | 1.271 | 0.075 | 0.19843 | 0.19843
|  | All Floor CC work total | [5 empty] | 3.4982 | Cum | 9223.3 | 32265.1738
10 | 5.04.01 | Brick work with 1st class bricks in cement mortar (1:6) in foundation and plinth with Portland Composite cement (CEM II/AM, 42.5N) and best quality sand (minimum FM1.2), filling the interstices tightly with mortar, raking out joints, cleaning and soaking bricks at least for 24 hours before use, washing of sand, curing for requisite period, etc. all complete as per direction of the E-I-C.
|  | 500mm thick | 1 | 28.23 | 0.5 | 0.15 | 2.1172 | 2.1172
|  |  | 1 | 4.17 | 0.5 | 0.15 | 0.31275 | 0.31275
|  | 375mm thick | 1 | 28.23 | 0.375 | 0.15 | 1.5879 | 1.5879
|  |  | 1 | 4.17 | 0.375 | 0.15 | 0.23456 | 0.23456
|  | 250mm thick | 1 | 28.23 | 0.25 | 0.54 | 3.811 | 3.811
|  |  | 1 | 4.17 | 0.25 | 0.54 | 0.56295 | 0.56295
|  | Guide wall .509 mm thick | 1 | 12.192 | 0.509 | 0.609 | 3.7793 | 3.7793
|  | Guide wall .381 mm thick | 1 | 12.192 | 0.381 | 0.609 | 2.8289 | 2.8289
|  | Guide wall .252 mm thick | 1 | 12.192 | 0.252 | 0.914 | 2.8082 | 2.8082
|  | All Brick work total | [5 empty] | 18.0428 | Cum | 7454.47 | 134499.846
11 | 5.04.04.01.1 | Brick work with Kiln 1st class bricks/automatic machine made first class bricks in cement mortar (1:4) in exterior walls with Portland Composite cement (CEM II/AM, 42.5N) and best quality sand (minimum FM1.2) with uniform width and depth joints, true to vertical and horizontal lines, in/c filling the interstices tightly with mortar, racking out joints, cleaning and soaking bricks at least for 24 hours before use, washing of sand, necessary scaffolding, curing for requisite period, etc. all complete as per direction of the E-I-C.
|  | Straight wall | 1 | 3 | 0.125 | 2.4383 | 0.91436 | 0.91436
|  | Outside angle wall | 16 | 1.1155 | 0.125 | 2.4383 | 0.33999 | 5.4399
|  | Below grill 300mm height wall | 16 | 0.3 | 0.125 | 0.3 | 0.01125 | 0.18
|  | All Exterior Brick work total | [5 empty] | 6.5342 | Cum | 8714.9 | 56945.1302
12 | 5.05.01.01 | RCC:1:2:4, 17MPa, Brick Chips (BC): Reinforced cement concrete works with minimum cement content relates to mix ratio (tentative 1:2:4) and maximum water cement ratio 0.45 having minimum required average strength, f'cr = 24 Mpa and satisfied a specified compressive strength f'c = 17 Mpa at 28 days on standard cylinders as per standard practice of Code AASHTO/ ASTM and Portland Composite Cement conforming to BDS EN 197-1 : 2003 CEM-II 42.5N sand of minimum FM 1.8 and 20mm down well graded picked brick chips (LAA value and maximum water absorption not exceeding 38 and 15% respectively) conforming to ASTM C 33 or Aggregate Grading Appendix-3 LGED Schedule of Rates or any other International recognized envelop in/c breaking chips and screening through proper sieves, centering, shuttering in position, making shuttering fully leak proof & shuttering with plain 16 BWG steel sheet fitted over 38mm thick wooden plank panels and Standard size Bamboo Props suitably braced, placing of reinforcement in position, mixing the aggregates with standard mixer machine with hoper, fed by standard measuring boxes, maintaining allowable slump of 50mm (without plasticizer) & 75mm to 100mm (when plasticizer use), pouring, casting, compacting by mechanical vibrator machine and curing at least for 28 days, removing centering-shuttering after approved specified time period, i/c cost of additional testing charges of materials and cylinders required. Excluding the cost of reinforcement and its fabrication, welding, coupling, placing, binding etc. Additional quantity of cement and Plasticizer i.e. Water reducing chemical admixture of complying type A under ASTM C 494 to reduce mixing water required for normal workability and to maintain low water-cement (W/C) ratio (Doses of admixture to be fixed by the mix design from approved laboratory instruction by the Engineer) Additional quantity of cement to be added if required to attain the strength at the contractor's own cost) etc. all complete as per direction and approval of the Engineer in charge. Note : Using Concrete Mixer.
|  | (125x125)mm x3.35m long RCC post | 16 | 0.125 | 0.125 | 3.3526 | 0.052385 | 0.83816
|  | All RCC work total(In individual and continuous footing of column, raft and floor slab at plinth level.) | [5 empty] | 0.83816 | Cum | 10158.92 | 8514.7912
13 | 5.06.01.04 | Grade 500 (RB 500/ 500W): Ribbed or Deformed bar produced and marked as per BDS ISO 6935-2:2006 with minimum yield stress, fy (ReH) = 500 Mpa and minimum elongation after fracture (A5.65) & minimum total elongation at maximum force (Agt) is 14% and 2.5% respectively. This reinforcement shall be selected as per instruction given in the drawing & after getting approval from Design unit, LGED.
|  | 10mm | 1 | 0 | 0 | 0 | 139.68 | 139.68
|  | 8mm | 1 | 0 | 0 | 0 | 55.36 | 55.36
|  | All MS Bar work total | [5 empty] | 195.04 | Kg | 94.53 | 18437.1312
14 | 5.12.02.01 | Minimum 12mm thick cement plaster (1:6) with Portland Composite cement (CEM II/AM, 42.5N) and best quality sand (minimum FM1.2) to wall both inner and outer surface, finishing the corner and edges in/c washing of sand cleaning the surface, scaffolding and curing for the requisite period etc. all complete as per direction of the E-I-C.
|  | Floor | 1 | 8.8388 | 5.7909 | 0 | 51.1846 | 51.1846
|  |  | 1 | 12.192 | 2.337 | 0 | 28.4927 | 28.4927
|  | Guide wall | 1 | 12.192 | 2.133 | 0 | 26.0055 | 26.0055
|  | All Plaster work total | [5 empty] | 105.6828 | Sqm | 240.82 | 25450.5365
15 | 5.09.02.01 | Supplying, fitting and fixing 0.5 thick galvanized Red color MS Metal roofing Profile sheet (Bangladesh made) having minimum roofing fitted and fixed on MS roofing sections with purlins, limpet washer, bitumen washers and putty. with Angle, Ridge cap, Welding & Hiring a Generator, Truss with Redoxide Enamel paint & Welding Machine etc. All has been followed as per direction of the E-I-C. ( Total complete work for roof)
|  | Chouchala | 1 | 0 | 0 |  | 81.887 | 81.887
|  | All Profile sheet work total | [5 empty] | 81.887 | Sqm | 790.4 | 64723.4848
16 | 5.07.03.1 | Supplying, fitting and fixing door frame with MS angle (50mmx50mmx6mm), fixing, 250mm long 6 nos. of iron clamps of same size (one end bifurcated) with vertical members of the frame, fixing the frame in wall with cement concrete (1:2:4) in Portland Composite cement CEM II/AM, 42.5N), best quality sand (minimum FM1.8) and 20mm down well graded 1st class brick chips, mending good damages, fixing 3 nos. of 100mm size iron hinges with the vertical members of the frame for single leaf shutter, painting all iron faces in 2 coats over a coat of priming with enamel paint of approved colour and quality, in/c cutting, sizing, welding for all floors, etc. all complete as per plan and direction of the E-I-C
|  | Door frame | 1 | 6.5529 |  |  | 6.5529 | 6.5529
|  | All Steel Door Frame work total | [5 empty] | 6.5529 | m | 1209.24 | 7924.0049
17 | 5.08.20 | Supplying fitting and fixing steel door shutter with 18 BWG MS sheet/ixing 3mm thick glass panes by putty, plain plate hinged to RCC columns reinforcement with 38mmx38mmx5mm MS Angle and 25mmx6mm flat bar stiffener etc. all complete as per drawing and direction of E-I-C.
|  | Door Shutter | 1 | 2.4383 | 1.5 |  | 3.6574 | 3.6574
|  | All Steel Window work total | [5 empty] | 3.6574 | Sqm | 4469.22 | 16345.8214
18 | 5.10.08.02 | Supply, fitting and fixing window grill or any where directed by made of 12mm x 12mm hollow M.S. box made of minimum 16 BWG M.S. s heet @ 4” c/c with outer frame of 38mmx6mm F.I. bar etc. in/c fabricating, welding of each point, cost of electricity, workshop charge, carriage, fixing with M.S. clamps or steel royal bolt in walls/RCC member. Painting with two coats of synthetic enamel paint over a coat of anticorrosive priming etc. all complete for all floor as per direction of the E-I-C.
|  | Grill | 16 | 15.6 |  |  | 15.6 | 249.6
|  | All Grill work total | [5 empty] | 249.6 | Kg | 139.97 | 34936.512
19 | 5.08.13 | Supplying, fitting and fixing steel glazed window shutter with frames as per design having ‘Z’ section (19mmx19mmx19mmx3mm) in frame and ‘T’ section (19mmx19mmx3mm) for horizontal dividers of shutters and F.I. bar (25mmx3mm) for middle vertical members of frame in/c all cost of charges for fabrication and manufacture by welding, riveting, etc. supplying all essential fittings like stopper, handle,300mm long adjustable iron cleats, 50mm long pin hinges, 150mm long clamps for fitting frame in/c supplying, fitting, fixing 3mm thick glass panes by putty and painting the window with two coats of synthetic enamel paint over a coat of anticorrosive priming, making necessary holes in wall and RCC work as necessary, filling with Cement Concrete (1:2:4:) and mending good the damages for all floors, etc. all complete as per direction of the E-I-C and as per drawing and design.
|  | Window frame and shutter | 12 | 1.1673 | 0.76 |  | 0.88717 | 10.646
|  | All Steel Window work total | [5 empty] | 10.646 | Sqm | 4636.77 | 49363.158
20 | 5.19.03.02 | Supplying, fitting and fixing 12~15mm dia of 2.35~2.3mm wall thickness GI pipe stair railing of any standard height with 50mmx50mmx6mm MS plate at the base of 12~15mm dia of 2.35~2.3mm wall thickness dia GI pipe and fitted and fixed by welding, placing the pipes vertically @125mm c/c (2 nos. in each steps) 150mm embedded into the R.C.C. step of stair case after cutting grooves and mending good the damages with Cement Concrete (1:2:4) and providing 38mmx6mm F.I. bar on the top of GI pipe in/c providing wooden/GI pipe hand rail of any design in/c polishing/painting etc. all complete as per direction of the E-I-C. (Exposed area of railing to be considered for measurement). With Silkarai wood handrail (150mmx62mm) finished
|  | Stair railing | 2 | 9 | 0.75 |  | 6.75 | 13.5
|  | All Railing work total | [5 empty] | 13.5 | Sqm | 4680.56 | 63187.56
21 | 5.17.06.01 | Supplying, fitting, fixing false ceiling with 6 mm thick plastic wood sheet, weighing 0.358 kg/sft fitted with aluminum T bar frame in natural anodized at 600mmx600mm/600mmx1200mm grid as per perior approval suspended from ceiling, beam etc. by double ply 12 SWG GI twisted wire maintaining straight lines and desired finished level at bottom face in/c cutting holes in slabs or beams by electric drill machine and mending good the damages, if any, during execution of the work, installation, scaffolding, screws, nails etc. i/c cost of aluminum frame, royal plug, etc. all complete as per drawing, design and direction of E-I-C.
|  |  | 1 | 7.3636 | 5.0777 |  | 37.3903 | 37.3903
|  | Total False Ceeling work | [5 empty] | 37.3903 | Sqm | 1429.59 | 53452.8626
22 | SCI-1 | Neat Cement Finishing
|  | Main structure | 1 | 9.4512 | 5.7927 |  | 54.7479 | 54.7479
|  | Guide wall | 1 | 12.192 | 2.337 |  | 28.4927 | 28.4927
|  | All Neat Cement Finishing works | [5 empty] | 83.2406 | Sqm
Grand total amount in BDT