## Summary
SAVE THE CHILDREN
SUMMARY OF COST
Project Name : Construction of Provincial Medical Warehouses in Hetauda, Makwanpur
Site: Hetauda, Nepal
Project Duration: 4 months
F.Y. : 2080/81
SN | Description of Works | Amounts(NRs) | Percentage (%) | Remarks
A | GENERAL WORKS | 0
B | Civil Works | 0
1 | SITE CLEARANCE AND LAYOUT | 0
2 | EARTH WORKS | 0
3 | CONCRETE WORKS | 0
4 | MASONARY WORKS | 0
5 | DOORS & WINDOWS WORKS | 0
6 | FLOORING WORKS | 0
7 | PLASTERING WORKS | 0
8 | TRUSS/ROOFING WORKS | 0
| Total of Civil & Architectural Works (B) | 0
C | Total of Sanitary Works | 0
D | Total of Electrical Works | 0
E | Total Building Cost | 0
F | Provisional Sum (There is no need to provide costs for Section F, it will be paid as per actual)
A. Insurance
| B. Lab Test Provision | 0
| Total of Provisional Sum | 0
G | Sum before VAT | 0
| VAT 13% | 0
H | Grand Total | 0

## BoQ - All
ABSTRACT OF COST - CIVIL WORKS
SN | Item Description | Unit | Quantity | Rate as per (NRs) | Amount (NRs) | Remarks
A | General Items
1.1 | Providing and maintining site office of two rooms having total area 20 sq.m(approximately) for the use of client, consultant, contractor and visitors during the entire period of construction including office 4 number of chair, 2 number of table, lockable file cabinet etc. as per the given drawing.The site office to be located near the entrance of the construction area wherever possible. | LS | 1 |  | 0
1.2 | Barricating the construction area to maintain construction site safe, constructing toilet and camp for labour, maintaining the regular supply of water and electricity in office, camp area and construction site during entire construction period as per site condition and as per instruction of Engineer. | LS | 1 |  | 0
1.3 | Health and Safety-Helmets,Gloves,Boot,Safety glasses/face shields,earplugs/ear muffs,First Aid tools,etc as required bythe contract clause and techical specification,the number of safety materials personel protection equipment(PPE) shall be minimum but not limited to 40 sets during construction period. | LS | 1 |  | 0
|  |  |  | Sub Total | 0
| Total of General Works |  |  |  | 0
B | Civil Works
1 | SITE CLEARANCE AND LAYOUT
1.1 | Site Clearance and grass cutting, root digging, breaking sods, clearing and levelling ground including carrying away from site | Sq.m | 1201.7 |  | 0
1.2 | Providing and installation of project signboards with size of 1.8*1.2 m as per specification and instruction of engineer: | No. | 1 |  | 0
1.3 | Dismantling of existing guard house/pantry with floor area of 30 sqm approx made of prefabricated cement board, aluminum doors and widows, metal frame structure and roof truss, CGI sheet roofing with proper handling of material AND construction of 20-30 sqm similar structure building using the usable scrap materials from old building and new materials as per need all complete including wall painting, floor finishing, electricity and sanitary provision and as per instruction of Engineer | LS | 1 |  | 0
|  |  |  | Sub Total | 0
2 | EARTH WORKS
2.1 | EARTHWORK IN EXCAVATION :
| Earthwork excavation in all type of soil using hydraulic excavation (capacity 0.8 m3) as well as manually all complete as per instruction by site engineer. (0.7 using machine & 0.3 manually) | cu.m | 128.36 |  | 0
2.2 | EARTH BACK FILLING :
| Earthwork in filling by laying 15-15 cm layer soil with spraying water and compacted by labour within a 10m distance | cu.m | 509.97 |  | 0
2.4 | BOULDER SOLING
| Providing and laying uncoursed hand packed Dry Rubble Stone soling in foundation,floors of building, retaining wall,steps and ramps with out any special dressing of stone including filling interstices with suitable quarry waste or stone chips or quarry sand, watering, compacting using appropriate mechanical compaction means with all contractors materials, handling, placing etc. all complete as per drawings, specifications and instruction of the Engineer. The complete item including all lead & lift. | cu.m | 113.61 |  | 0
|  |  |  | Sub Total | 0
3 | CONCRETE WORKS
3.1 | P.C.C (1:3:6) Works
| Providing and laying machine mixed Plain Cement Concrete of nominal mix 1:3:6, (1 cement : 3 sand : 6 coarse aggregate ) M10 grade for leveling course in foundations and under floor of building, etc. in all level with broken stone aggregate of size not more than 25 mm of approved quality including formwork wherever necessary, dewatering, batching, mixing, transporting, placing, compacting, curing, including all lead and lift, etc. all complete as per drawings, specifications and the instructions of the Engineer. | cu.m | 55.19 |  | 0
3.2 | P.C.C. FOR R.C.C. (1:1.5:3) WORKS
| Providing and laying in position machine mixed and machine vibrated cement concrete of mix 1:1.5:3 (1 cement:1.5 sand: 3 coarse aggreagate) M20 grade for reinforced cement concrete work using approved cement with 20 mm graded machine crushed stone aggregate of approved quality in various locations and heights including transportation of concrete to site of placing, compaction, finished to required line and level, protection and curing, etc. all complete as per drawings, specifications and the instructions of the Engineer. | cu.m | 42.65 |  | 0
3.3 | P.C.C. FOR R.C.C. (1:1:2) WORKS
| Providing and laying in position machine mixed and machine vibrated cement concrete of mix 1:1:2 (1 cement:1 sand: 2 coarse aggreagate) M25 grade for reinforced cement concrete work using approved cement with 20 mm graded machine crushed stone aggregate of approved quality in various locations and heights including transportation of concrete to site of placing, compaction, finished to required line and level, protection and curing, etc. all complete as per drawings, specifications and the instructions of the Engineer. | cu.m | 12.61 |  | 0
3.4 | STEEL REINFORCEMENT
| Reinforcement Works for RCC work including supplying, delivering and storing of various diameters as required at site of work transportation, unloading at site, straightening, cutting, bending, placing in position at any level, binding in position of steel reinforcements Fe-500 including cost of binding wire, labour, transportation to & from stores etc complete. | Mt | 6.63 |  | 0
3.5 | FORMWORKS
| Formwork : Providing & Fixing form work with approved quality laminated ply wood of required thickness and smooth surface for foundation, columns, beams, slabs staircases, etc. for all heights and at all locations including chamfers, splays, keys, wedges, metal props, rails, bracings, brackets, cutting holes if specified for pipes etc. providing and applying approved form oil on all surfaces of formwork. | Sqm | 411.67 |  | 0
|  |  |  | Sub Total | 0
4 | MASONARY WORKS
4.1 | BRICK MASONRY WORK
| Providing & laying brick masonry work in 1:4 cement sand mortar including halugae distance upto 10m as per specification, drawings & instructions of the site engineer all complete. | cu.m | 149.13 |  | 0
4.2 | HALF BRICK WORKS ( 1 : 4 c/s )
| Providing & laying half brick works (4") brick masonry work in 1:4 cement sand mortar above ground story including halugae distance upto 10m as per specification, drawings & instructions of the site engineer all complete. | sq.m | 65.64 |  | 0
4.3 | PUFF WALL PANEL
| Supply, fitting and installation of 75mm thick puff wall panel of appoved color as per drawing and instruction of site engineer. | sq.m | 198.2 |  | 0
|  |  |  | Sub Total | 0
5 | DOORS & WINDOWS WORKS
5.1 | WINDOWS
5.1.1 | Supplying and installation of single glazing UPVC fixed window (frame 60*60 mm, sash 60*78 mm and also installing 4mm white glass) as per drawing, specification and instruction of site engineer. | sq.m | 28.11 |  | 0
5.1.2 | Supplying and installation of single glazing UPVC sliding window (frame 60*60 mm, sash 60*78 mm and also installing 4mm white glass) as per drawing, specification and instruction of site engineer. | sq.m | 36.15 |  | 0
5.2 | DOORS
5.2.1 | Supplying and installation of UPVC single swing door with full panel (frame 60*60 mm, sash 60*104 mm) as per drawing, specification and instruction of site engineer. | sq.m | 5.11 |  | 0
5.2.2 | Supplying and installation of UPVC single swing door with half panel half glass (frame 60*60 mm, sash 60*104 mm and also installing 4mm white glass) as per drawing, specification and instruction of site engineer. | sq.m | 2.27 |  | 0
5.2.3 | Supplying and installation of single glazing UPVC double door (frame 60*60 mm, sash 60*104 mm and also installing 4mm white glass) as per drawing, specification and instruction of site engineer. | sq.m | 20.47 |  | 0
5.3 | External/Internal Glazed Door (Fire rated and acoustically treated) Aluminium with Thermal Break (Casement-NC 65 HDS): Providing and fixing 46mm thick TGU with a configuration of 8mm thk. TG+12mm air gap+6mm thk. TG+14 mm air gap +6mm TG with performance parameter of the composite. | sq.m | 2.14 |  | 0
5.4 | Supplying and installation of iron shutter rolling door with painting as per drawing, specification and instruction of site engineer. | sq.m | 11.37 |  | 0
5.5 | Supply,fitting and fixing of MS grill made in 4.5mm X 20mm size MS patti frame with 12mm X 12mm solid core square rod grill with sandpapering and prime coat all complete as per instruction of site incharge | Sq.m | 64.26 |  | 0
|  |  |  | Sub Total | 0
6 | FLOORING WORKS
6.1 | PORCELAIN TILING WORKS
| Providing and laying 6mm porcelain glazed/ non-glazed tiles on walls and floor of approved colored laid with cement sand mortar(1:4) finished with white cement including polishing all complete as per specification and instruction of site engineer | Sq.m | 122.96 |  | 0
6.2 | KOTA STONE FLOORING WORKS
| Supplying and laying of 20 mm thick Kota stone flooring work in 20 mm thick cement sand 1:4 mortar including finishing work all complete as per drawing,specification and instruction of site engineer. | Sq.m | 403.6 |  | 0
6.3 | KOTA STONE SKIRTING WORKS
| Supplying and laying 100mm height, 20mm thick Kota stone skirting work in 1:6 C/S mortar in line and level all complete as per drawing,specification and instruction of site engineer. | Rm | 84.72 |  | 0
6.4 | TUFF PAVER (CONCRETE BLOCK)
| Providing and laying 60mm thick tuff paver cement concrete (Interlocking Block) over 50mm thick sand bed in footpath including excavation, sand bedding etc. all complete as per drawings, specifications and the instructions of the Engineer. approved floor hardener (Dreitop FH of equivalent floor hardener) applied as per manufacturer's instructions including mixing laying in required slope, intrigal finishing using appropriate power trowelling equipment, etc. all complete as per drawing, specification and instructions of the Engineer. | Sq.m | 55.58 |  | 0
|  |  |  | Sub Total | 0
7 | PLASTERING/ WALL FINISHING WORKS
7.1 | PLASTERING WORKS
| 12.50mm. Th. Cement sand plaster (1:4)work on building surfaces of good finish in perfect line level and plumb including grooving in plaster wherever shown in drawings including chiselling racking the joints, wetting the surface and curing the work all complete as per specification and instruction of the consultant/engineer all complete | Sq.m | 786.38 |  | 0
7.2 | DISTEMPER PAINT
| Providing and applying two or more coats of washable distemper paint of approved manufacturer and shade over a coat of alkali resistant cement primer of approved manufacturer as per manufacturer's specifications to the surface of wall, ceiling, beams columns, canopies, staircase, lobbies etc., all complete as per drawings, specifications and instruction. The rates shall include for scraping, washing the surface with water, surface preparation, scaffolding etc., all complete as per the manufacturer's recommendations and as approved by the Engineer. | Sq.m | 450.8 |  | 0
7.3 | EXTERIOR WEATHER PAINT
| Painting on Exterior Wall surface with two coats of weather coat (Must be ISO 9001 : 2000 certified company) of approved color and shade over one coat of primer to give uniform coloring and quality floss finish after proper surface preparation, all complete as per drawing, specification and instruction of the Engineer, all complete. | Sq.m | 335.58 |  | 0
| Sub Total |  |  |  | 0
8 | TRUSS/ROOFING WORKS
8.1 | METAL TRUSS WORKS
8.1.1 | Providing, making and fixing (medium black pipe) tubular black pipe truss on roofing including necessary welding, nut, bolt, iron plate etc. and one coat red oxide/primer and two coat enalmel paint all conplete as per drawing, specification and instruction. | kg | 14674 |  | 0
8.1.2 | Providing, making and fixing (iron angle, channel etc.) tubular black pipe truss on roofing including necessary welding, nut, bolt, iron plate etc. and one coat red oxide/primer and two coat enalmel paint all conplete as per drawing, specification and instruction. | kg | 8679.64 |  | 0
8.2 | PUFF ROOFING PANEL WORKS
| Supply, fitting and installation of 50mm thick roof panel of appoved color as per drawing and instruction of site engineer. | Sq.m | 602.41 |  | 0
8.3 | FALSE CEILING WORKS
| Supplying and installation of gypsum board false ceiling with aluminium framing and all accessories as per drawing, specification and instruction of site engineer. | Sq.m | 90.36 |  | 0
8.4 | GUTTER WORK FOR RAINWATER DRAINAGE
| Fixing the gutter sizes 0.55 mm thickness cloured sheet 150 mm breadth and 150 mm depth with batten and purlin with necessary hardware like screw, J-hooks and washer etc., hardware from branded company as per drawing,specification and instruction of site engineer | Rm. | 143.2 |  | 0
8.5 | WATER TANK STAND |  |  |  | 0
| Supplying,fitting and fixing MS square pipe and angle fabrication with one coat primer and two coat enamel paint all complete as per drawing,specification and instruction of site engineer. | Kg | 148.28 |  | 0
8.6 | RAILING WORK
| Fitting and fixing of staircase railing work with 38mm stainless steel pipe hand railing with 38mm stainless steel pipe vertical post at 2m spacing and two 25mm stainless steel pipe between hand rail and ground on height 750 to 900 mm including all necessary stainless steel plates and anchor bolts as per design drawing & specification & instructon of engineer. | Sq.m | 18.63 |  | 0
| Sub Total |  |  |  | 0
| Total of Civil & Architectural Works |  |  |  | 0
C | SANITARY WORKS
1.1 | Supplying and Fixing Porcelain clay European Pattern Comode P or S trap, Pvc Cistern and Plastic seat cover with pipe connector all complete set (Hindware, Parryware or equivalent.) | set | 2 |  | 0
1.2 | Supplying and fixing White glaze Indian Pattern Porcelain clay Wall Hung wash basin 20"x16" with brackets 32mm dia. Pvc bottle trap, 32mm CP waste coupling , 15mmx450mm long c.p. pipe connector etc all complete.Sanitaryware:-.( Parryware,Hindware, or equivalent ) . | set | 2 |  | 0
1.3 | Supplying and Fixing Indian pattern bathroom fittings all complete set.
1.3.1 | Supplying and fixing of C.P. Bibcock 15mm dia long neck type with wall flange for indian pattern bathroom fittings all complete set. | nos | 2 |  | 0
1.3.2 | Supplying and fixing of 15mm dia Angle valve with wall flange for indian pattern bathroom fittings all complete set. | nos | 14 |  | 0
1.3.3 | Supplying and fixing of 15 mm CP water spray with 1.2mt. Long flexiable pipe for indian pattern bathroom fittings all complete set. | set | 2 |  | 0
1.3.4 | Supplying and fixing ofCP Grab bar European Pattern 300mm long bend type Grohe,Essel or Equivalent fittings all complete set. | set | 1 |  | 0
1.3.5 | Supplying and fixing of flip bar European Pattern bend type Grohe,Essel or Equivalent fittings all complete set. | set | 1 |  | 0
1.3.6 | Supplying and fixing of Stainless Steel towel rod 1.5x45cm (½"x18") with fittings all complete set. | set | 1 |  | 0
1.4 | Supplying and Fixing Indian pattern bathroom accessories all complete set.
1.4.1 | Supplying and Fitting of Chrome plated toilet paper holder flap type(cover type) for indian pattern bathroom fittings all complete set. | nos | 2 |  | 0
1.4.2 | Supplying and Fitting of Chrome plated soap dish for indian pattern bathroom fittings all complete set. | nos | 2 |  | 0
1.4.3 | Supplying and Fitting of Looking Mirror Modi guard 450x600mm (18"x 24") for indian pattern bathroom fittings all complete set. | nos | 2 |  | 0
1.5 | Supplying and Fixing of 1000 lit capacity stainless steel(304) vertical tank.all complete set .Hill take, Roof top or equivalent. (with stand & water control switch, ht 69", dia 38.5", Manhole dia 16") | nos | 1 |  | 0
1.6 | Supplying and Fixing Electric moter Pump single or three phase phase with base, nut and bolts all complete set (Kirloskar, Compton or equiv),
1.6.1 | Supplying and Fixing 2HP Electric motor Pump monoblock single or three phase with base nut, bolts all complete (Kirloskar, Compton or equivalent). | nos | 1 |  | 0
1.7 | Supplying and fixing CPVC:- Chlorinated Poly Vinyl Chloride pipe(hot and cold). or equivalent with CPVC fittings/ specials (Tees, elbows, Unions etc) clamps(m.s plate with nut and bolt with hexagonal screws for clamp in ceiling,wall), nails, including jointing materials,installation of pipes and specials including making holes on walls or floor and repairing the same to its original finish, all complete set as per specification and instruction. (Astral/Ashirbad/Hilltake / IS/NS standard) .NSF MARK
| Supplying and Fitting of 40 mm dia CPVC Pipe SDR 11 CTS, 22.5 kg/cm2 with necessary fittings all complete. | Rm | 42 |  | 0
1.8 | Supplying and fixing CPVC:- Chlorinated Poly Vinyl Chloride valve including jointing materials. all complete set as per specification and instruction.
| Supplying and Fitting of 40 mm dia CPVC Ball Valve, CTS Socket all complete. | Nos | 21 |  | 0
1.9 | Supplying and Fixing PVC pipe all complete set as per specification and instruction.
1.9.1 | Supplying and Fitting of 110mm PVC pipe of 6 kg/cm2 all complete as per instruction of site engineer | Rm | 37.4 |  | 0
1.9.2 | Supplying and Fitting of 110mm PVC pipe of 6 kg/cm2 all complete as per instruction of site engineer (for gutter drainage from roof) | Rm | 33.5 |  | 0
1.1 | Supplying and Fixing PVC specials with O ring rubber washer,Pvc liquid(Solvent cement), Pvc cream,Pvc pipe clips with screw,Vent cowl all complete set as per specification and instruction. (Panchakanya,Prince,Supreme )
1.10.1 | Supplying and Fitting of 110 mm dia PVC vent cowl all complete set as per specification and instruction. | nos | 1 |  | 0
1.10.2 | Supplying and Fitting of 110 mm dia PVC Door Tee all complete set as per specification and instruction. | nos | 2 |  | 0
1.10.3 | Supplying and Fitting of 110 mm dia PVC 90 degree bend.tee all complete set as per specification and instruction. | nos | 7 |  | 0
1.10.4 | Supplying and Fitting of 110 mm dia PVC Door bend all complete set as per specification and instruction. | nos | 2 |  | 0
1.10.5 | Supplying and Fitting of 110 mm dia PVC 45 degree bend all complete set as per specification and instruction. | nos | 10 |  | 0
1.10.7 | Supplying and Fitting of 110 mm dia PVC pipe clip all complete set as per specification and instruction. | nos | 5 |  | 0
1.10.8 | Supplying and Fitting of PVC 110x75x50 mm Multi Floor Trap all complete set as per specification and instruction. | Nos | 3 |  | 0
1.11 | Supplying and Fixing Kitchen Sink 37" long stainless steel with pipe connector all complete set. | Nos | 1 |  | 0
1.12 | Providing and laying drainage gutter and manhole (450*450*450 mm) all complete as per drawing and instruction of site engineer. | nos | 1 |  | 0
1.13 | Supplying and laying Soak Pit (1m dia) all complete set as per specification and instruction. | nos | 1 |  | 0
1.14 | Supplying and laying Septic Tank all complete set as per specification and instruction. | nos | 1 |  | 0
| Sub Total |  |  |  | 0
| Total of Sanitary Works |  |  |  | 0
D | Electrical Works
1 | Lighting Fixtures |  |  |  | 0
Supply, delivery, installation, testing and commissioning of LED light fixtures with Backlit LED Fixture, Voltage Range: 110V-300 V Housing: Mould Die-Cast Al with Company name embossed/engraved,Trim/Frame: Die-Cast Al, Trim Shape: Square/Circle, Luminous Efficacy: ≥ 100 lm/w,IP ≥ 20 (or as mentioned), Drive: Non-Dimmable, P.F.: ≥ 0.9, Flicker free Light, THD < 10%, CRI ≥ 80, SPD: 2.5 kV, Burning life: >40000 hours,Diffuser: Flicker free, compiling to IS: 16102 part-2, IS: 16103 part-1, IS: 16103 part-2, IS: 16108 having manufacture's warranted from Authorized Dealer/Manufacture for minimum period of 2 years, MAKE: Phillips, Jaqour, or Equivalent
1.1 | 6 Watt, Recess Mounted round downlight, 6500 K | set | 2 |  | 0
1.2 | 12 Watt, Recess Mounted round downlight, 6500 K | set | 24 |  | 0
1.3 | 18 Watt, Recess Mounted round downlight 6500 K | set | 6 |  | 0
1.4 | 24 Watt LED Batten light with Aluminium Extruded, Polycarbonate Diffuser, Luminous Efficacy: ≥ 120 lm/watt | set | 20 |  | 0
1.5 | 36 Watt, Recess Pannel Down Light, LED Source: Metal based LED PCB strip, No dark sports, 6500 K, Luminous Efficacy:≥ 120 lm/watt | set | 4 |  | 0
1.6 | 3 watt Mirror Light | set | 2 |  | 0
|  |  |  | Sub Total | 0
2 | Fans and Accessories
Supply, delivery, installation, testing and commissioning of ceiling fan, exhaust fan, wall fan with necessary hooks, nuts, bolts, electronic regulator, and necessary assoceries all complete of following
2.1 | 42'' inch ceilling fan, 3 blades, decorative 80 Watt with 5 step humming free fan regulator, Make: Cromptom, Usha, Bajaj or its equivalent | No | 10 |  | 0
2.2 | 52'' inch ceilling fan, 3 blades, decorative 80 Watt with 5 step humming free fan regulator, Make: Cromptom, Usha, Bajaj or its equivalent | Nos | 9 |  | 0
2.3 | 3 Meter Ceiling fan downrod of 12 mm diameter | Nos | 9 |  | 0
2.4 | 9" dia exhaust fan, 3 blades with NS satisfied, 50 watts, minimum of one year of warraty, Make: Cromptom, Usha, or its equivalent | No | 3 |  | 0
2.5 | Supply and Installation of turbo exhasut fan LME: 24 with industrial hi-grade stainless steel Vanes, staainless steel top plate and bottom of ring , ring with 410mm height, 410 mm dia of top plate, 600mm dia of bottom ring, 32 nos of rolled formed with 0.55 mm thickness of banes, 2 bearings, Bearing type SKF-6001 and aluminium alloy with washer Rivets (General Calculation 1per 175-225 cubic meters) | No | 8 |  | 0
|  |  |  | Sub Total | 0
3 | Sockets and Switches
C | Supply, delivery, installation, testing and commissioning of Socket, Modular Switch with Junction boxex, screws, grips, etc all necessary accessories complete
3.1 | 6/16 A power socket with switch, indicator, & safety shutter, Make: Dyana, CPL or Equivalent | No | 36 |  | 0
3.2 | 20 A power socket with switch, indicator, & safety shutter, Make: Dyana, CPL or Equivalent | No | 15 |  | 0
3.3 | Two gang one way modular switch, Make: Anchor, Havells or equivalent | No | 2 |  | 0
3.4 | Three gang one way modular switch, Make: Anchor, Havells or equivalent | No | 5 |  | 0
3.5 | Four gang one way modular switch, Make: Anchor, Havells or equivalent | No | 1 |  | 0
3.6 | Six gang one way modular switch, Make: Anchor, Havells or equivalent | No | 5 |  | 0
3.7 | One gang one way modular switch, Make: Anchor, Havells or equivalent | No | 1 |  | 0
|  |  |  | Sub Total | 0
4 | Wiring and Wires
Supply, delivery, installation, testing and comissioning of points wiring and wires
4.1 | 2x2.50 sq mm cu flexible wire for light & fan point in 1/2"HDPE pipe etc all complete: NS certified or equivalent | pts | 88 |  | 0
4.2 | 2x4.0+1x1.50 sq.mm flexible cu wire for power point in 3/4" HDPE pipe etc all complete: NS certified or equivalent | pts | 36 |  | 0
4.3 | 2x4.0+1x1.50 sq.mm flexible cu wire for hvac power point in 3/4" HDPE pipe etc all complete: NS certified or equivalent | pts | 15 |  | 0
4.4 | 25 sq.mm, 4 Core, Unarmoured Copper PVC Power Cables, Litmous Cable, or NS certified or equivalent | Rm | 50 |  | 0
4.5 | 6 sq.mm, 4 Core, unarmoured Copper XLPE Power Cables, Litmous Cable, or NS certified or equivalent | Rm | 40 |  | 0
4.6 | 16 sq.mm, 1 Core, unarmoured Copper XLPE Power Cables, Litmous Cable, or NS certified or equivalent | Rm | 100 |  | 0
4.7 | 4 sq.mm, 2 Core, Unarmoured Copper PVC Power Cables, Litmous Cable, or NS certified or equivalent | Rm | 200 |  | 0
|  |  |  | Sub Total | 0
5 | Distribution Boards
Main Distribution Box, Floor Distribution Box and its accessories
5.1 | Supply, Delivery, Instllation Testing and Comissioning of Floor Distribution Board with factory fabricated and factory assembled, sheet steel clad with powder coated, wall/recess mounting dust and vermin proof (IP 43 & IK 09 ingress protection) double door vertical type, distribution board confirming IEC: 61439-3, fabricated from 16 SWG sheet steel provied with hinged gasketted door with padlocking facility and including suitably rated PVC insulated V type copper bus bar with at least 50 A capacity, neutral bar assembly, earthing terminals with 16 WAY TPN DB Box including 0-500 V meter, Panel Indicator, 60 Ampere meter, AMP selector switch, 60 Amp CT coil per set 3 PCs | set | 1 |  | 0
5.2 | Supply, Delivery, Instllation Testing and Comissioning of Floor Distribution Board with factory fabricated and factory assembled, sheet steel clad with powder coated, wall/recess mounting dust and vermin proof (IP 43 & IK 09 ingress protection) double door vertical type, distribution board confirming IEC: 61439-3, fabricated from 16 SWG sheet steel provied with hinged gasketted door with padlocking facility and including suitably rated PVC insulated V type copper bus bar with at least 50 A capacity, neutral bar assembly, earthing terminals with 16 WAY TPN DB Box including 0-500 V meter, Pannel Indicator, 60 Ampere meter, AMP selector switch, 60 Amp CT coil per set 3 PCs | set | 1 |  | 0
5.3 | Supply, Delivery, Installation, Testing and Comissioning of MCCB (IS/IEC 60947-2) of 32 A TP MCB, 25 KA, Siemens, ABB, Merlin, or eqvt. | set | 2 |  | 0
5.4 | Supply, Delivery, Installation, Testing and Comissioning of DC MCB (IS/IEC 60947-2) of 100 A DP MCB, 25 KA, Schenider, ABB, Merlin, or eqvt. | set | 1 |  | 0
5.5 | Supply, Delivery, Installation, Testing and Comissioning of DC MCB (IS/IEC 60947-2) of 60 A DP MCCB, 25 KA, Siemens, ABB, Merlin, or eqvt. | set | 1 |  | 0
5.6 | Supply, Delivery, Installation, Testing and Comissioning of MCCB (IS/IEC 60947-2) of 63 A TP MCCB, 25 KA, Siemens, ABB, Merlin, or eqvt. | set | 1 |  | 0
5.7 | Supply, Delivery, Installation, Testing and Comissioning of MCB of (IS/IEC 60947-2) of 20 A SP MCB, 25 KA, Siemens, ABB, Merlin, or eqvt. | set | 15 |  | 0
5.8 | Supply, Delivery, Installation, Testing and Comissioning of MCB of (IS/IEC 60947-2) of 16 A SP MCB, 25 KA, Siemens, ABB, Merlin, or eqvt. | set | 15 |  | 0
5.9 | Supply, Delivery, Installation, Testing and Comissioning of MCB of (IS/IEC 60947-2) of 6 A SP MCB, 25 KA, Siemens, ABB, Merlin, or eqvt. | set | 3 |  | 0
5.1 | Supply, Delivery, Installation, Testing and Comissioning of MCB of (IS/IEC 60947-2) of 63 A DP RCCB, 30 mA, Siemens, ABB, Merlin, or eqvt. | set | 3 |  | 0
|  |  |  | Sub Total | 0
6 | Fire Alarm and System
6.1 | Fire Alarm point Wiring: Supply, Laying and Testing of Fire Alarm Points with 2 no of 1.5 Sq. mm multi-stranded FRLS copper cable through fire retardant conduit from detector to Control Panel for smoke detector, heat detector, Manual Call point, hotter and Response Indicator as per drawings, Specfication and instruction all complete. | pts | 15 |  | 0
6.2 | Supply,installation,testing and commissioning of addressable smoke detector with base with binary coded address setting.Dual LED's for 360 degree visibility. Sleek lowprofile housing design. Regular 100mm base. IP rating: IP-42 of adreseable type ionization smoke detector including base plate | No | 11 |  | 0
6.3 | Supply,installation,testing and commissioning of addressable Heat detector with base with binary coded address setting.Dual LED's for 360 degree visibility. Sleek lowprofile housing design. Regular 100mm base. IP rating: IP-42 of adreseable type ionization heat detector including base plate | No | 2 |  | 0
6.4 | Supply,installation,testing and commissioning of addressable Manual Call point resettable type with back box with binary coded address setting with status LED for 360 degree visibility-IP;50 rating | No | 1 |  | 0
6.5 | Supply,installation,testing and commissioning of addressable Sounder and flasing wall mounting type rated at 90 dBA @ 1m for audible annunciation type with back box with binary coded address setting with status LED for 360 degree visibility-IP;50 rating | No | 1 |  | 0
6.6 | Supply, installation and comissioning of 1 zone programming adressable type Fire Alram Control Panel (FACP) for automatic fire dection and alarming system with built in 230V power supply 24V standby sealed lead acid battery.The panel shall consisting with 160 character LCD display,touch keys.shall be networkable by RS 485 or TCP/IP,repeater/Mimic connectivity. USB-2.0 for PC Interface. Degraded redundancy operating mode when the main CPU fails. all complete as per drawing and specification. | No | 1 |  | 0
|  |  |  | Sub Total | 0
7 | Earthing System and Accessories
7.1 | Earthing with cu plate size 65 cmx65cmx3.15mm with 8 SWG copper wire in 20mm HDPE polythene pipe for earth continuity from main switch to earthing site etc all complete. | No | 1 |  | 0
|  |  |  | Sub Total | 0
8 | CCTV Point Wiring
8.1 | Supply and installation of CCTV point wiring from NVR ( ground floor police bit room) to various points with 1 no of CAT-6, 23 AWG cable through 20/25mm internal dia HDPE conduit The rate for point wiring shall include from NVR (ground floor police bit room ) to CCTV camera , requred number of modular ,GI metal box, including GI fish wire, cutting and filling chases for recessed pipes as deemed as per drawing and lay out plan all complete. as per drawing and specification. | Ponts | 9 |  | 0
8.2 | Supply and installation testing,commissioning Dome Type/ Bullet type IP camera,Image sensor: 1/2.8'' sony sensor, resolution: minimum full HD/1080/ 2Megapixel, frame rate 30 or above,video compression: H.264,lens 3.8mm IR Range: Minimum 15 meter , wide Dynamic Range POE embedded ( brand Honycome or equavalent. | No | 9 |  | 0
8.3 | Supply and installation testing,commissioning of 16 U network Rack with power supply. | set | 1 |  | 0
8.4 | Supply and installation testing,commissioning of 32 channel NVR,Video input: 8 channel through LAN, Video Compression: H.265, recording Capacity: upto $80 IPS @ 1920X1080 or better, video output: HDMI, video output resolution: 1920 X 1080, 4HDD support upto 6 TB storage . | set | 1 |  | 0
8.5 | supply delivery and installation of Hard drives with cable of 6TB capacity | set | 1 |  | 0
8.6 | Supply, Delivery, Installation of 42" Monitor with Wall Mounting Bracket. Made of Sony , Lg or Equivalent Brand. | set | 1 |  | 0
|  |  |  | Sub Total | 0
9 | Telephone, Internet Wiring Point
9.1 | Supply, delivery, installation, wiring, testing and commissioning of following television, Telephone and Data points.
9.2 | Concealed wiring in medium quality HDP pipe, 16 sq. mm dia. for Telephone point cable, CAT 6. CAT6 cable make- Schneider, R&M or eqvt. | Points | 10 |  | 0
9.3 | Supply, delivery, installation, testing and commissioning of modular plate type accessories with RJ11 Telephone Jack outlet make: Schneider-Livia, Legrand- Arteor, Norisys- Cube or eqvt. | Nos | 10 |  | 0
9.4 | Supply, delivery, installation, testing and commissioning of telephone pair wire of size of 10X2X0.45 mm diameter annealed copper conductor from cable duct to PABX. | Rm | 80 |  | 0
9.5 | Concealed wiring in medium quality HDP pipe, 16 sq. mm dia. for computer networking cable, CAT 6. CAT6 cable make- Schneider, R&M or eqvt. | Points | 10 |  | 0
9.6 | Supply, delivery, installation, testing and commissioning of modular plate type RJ 45 information outlet with shutter for dust protection, metal box etc. Make: Schneider-Livia, Legrand- Arteor, Norisys- Cube or eqvt. | Nos | 19 |  | 0
9.7 | Supply , delivery, installation, testing and commissioning of 16 SWG sheet steel flush mounted cubical type 50 pair Telephone Distribution Board with hinged cover and builtin press-locking device including necessary press locking type connector, fixing and jointing materials, grouting, earthing etc. (50 Pair Telephone D.B.with crown tag). | Nos | 1 |  | 0
9.8 | Supply, delivery, installation, testing and commissioning of 24 port Patch Panel and switch with supporting rack , make: Digicom, Vitel, Tenda or equivalent brand. | set | 1 |  | 0
9.9 | Supply of material for cable laying metallic perforated ladder/tray painted with anticorrosive metallic layer and its installation on the vertical walls ceiling as per drawing and instruction including necessary fixing accessories/ expansion bolts all complete or on the (395X50 mm2 hot deep galvanised steel cable tray). | Rm | 50 |  | 0
|  |  |  | Sub Total | 0
10 | HVAC System
10.1 | Supply and installation of Air Conditioning Units with necessary installation of copper pipes, gas, drainage pipes including laying, cutting, jointing, making holes on walls or floor with sleeves and for repairing the same to original finish all complete with testing and ready for operation as per design and instruction of 1 ton inverter type wall mounted split type air conditioning unit; Cooling capacity: 3.6 KW, Heating capacity: 4 KW Refrigerant: R410A Sound Pressure Level at high speed: 50 dB Air flow rate at high speed: 741 CFM Power Supply: ac single phase, 220-240 V, 50 Hz
a. | Capacity: 1 Ton | set | 2 |  | 0
b. | Capacity: 1.5 Ton | set | 4 |  | 0
|  |  |  | Sub Total | 0
11 | Emergency Backup Supply System
11.1 | Supply and installation of 500 watt solar pannel having open circuit voltage of 50 V, MPTT Voltage Range of 160-250 V, as per drawing and specifications with complete accessories | set | 6 |  | 0
11.2 | Supply and installation of MPTT Solar charge controller of 60 A, 120-250 V as per drawing and specifications with complete accessories | set | 1 |  | 0
11.3 | Supply and isntallation of Lithium battery of (200Ah@c20, 24 V), 15000 Cycle, minimum of 10 years of warranty, Li Time or equivalent | set | 5 |  | 0
11.4 | Supply and installation of 10 KVA, 50 Hz, 400 V, 120 V dc input Three Phase pure sine wave hybrid Solar inverter with inbuilt charge controller of 60 A with complete accessories | set | 1 |  | 0
|  |  |  | Sub Total | 0
12 | Lightning Protection System of Building |  |  |  | 0
12.1 | Supply and installation of class A, Protection Level-I "ESE Lightning protection Device " with protection radius of 45 meters for building protection as per standard NFC-17-102. It should made of stainless steel with a delta T of 60 microseconds.The device shall be installed at a height of 2 meters from the roof of the building using a GI mast. The device shall be connected to the Earth Terminal Box using copper PVC insulated cable/strip through 32 mm Dia HDPE conduit of required length as per the drawing. This copper cable shall run firmly along the side of the mast with the help of cable clamps. It shall be ensure that this down conductor shall not touch the building throughout.The down conductor shall be connected to the earth electrodes using clamps with stay set complete. | Set | 3 |  | 0
12.2 | 1C 35 sq. mm. Cu. PVC flexible insulated YG cable/ 25X3 Copper strip, through 32mm dia HDPE Conduit laid underground from earth pit to earth pit looped to Earth Terminal Box and from Earth terminal box to Lightening Air Terminal clamped through building exterior as per specification, drawings and instruction of the Consultant. | Rm | 100 |  | 0
|  |  |  | Sub Total | 0
| Total Costs (Excluding VAT) NRs. |  |  |  | 0
E | Provisional Sum - Lab test
1 | Concrete Test
a | cubes or cylinder crushing | 50 | Nos |  | 0
2 | Brick Test
a | Compressive Strength Test | 5 | Nos |  | 0
b | Water Absorption Test | 5 | Nos |  | 0
3 | U.T.M. Tensile Strength Test |  | Nos
a | 8mm Ø | 3 | Nos |  | 0
b | 10mm Ø | 3 | Nos |  | 0
c | 12mm Ø | 3 | Nos |  | 0
d | 16mm Ø | 3 | Nos |  | 0
e | 20mm Ø | 3 | Nos |  | 0
4 | Cement Test
a | Cement mortar cube Crushing 3 Nos. | 2 | Nos |  | 0
b | Intial setting & Final Setting | 2 | Nos |  | 0
0
| Total of Lab test |  |  |  | 0

## Illumination Calculation (hidden)
Illumination Calculation Sheet for Ground Floor
S.N. | Description | Area (sqmm) | Area (Sq m) | E,required (lux) | U.F. | M.F. | 6W | 12W | 18W | 36W | 24 W batten | N | Luminaries to be used | 6A MCB | 16 A MCB | switch | 16 A Power Socket | Fan | AC | Smoke Detector | Heat Detector | LAN | TEL | CCTV
1 | Quarantine Area | 77087000 | 77.087 | 150 | 0.8 | 0.8 | 27.3746 | 13.6873 | 9.1249 | 4.5624 | 6.8437 | 4 | 36W | 1L | 1P,2P | 6G | 6 | 4 | 2 | 1 |  | 2 | 2
2 | Control Area | 35266689 | 35.2667 | 250 | 0.8 | 0.8 | 20.8728 | 10.4364 | 6.9576 | 3.4788 | 5.2182 | 6 | 18W |  | 3P | 6G | 3 | 2 | 1 | 1 |  | 2 | 2
3 | Toilet1 | 3100000 | 3.1 | 100 | 0.8 | 0.8 | 0.7339 | 0.36695 | 0.24463 | 0.12232 | 0.18348 | 1+1 | 6W+Mirror Light |  |  | 1G+2G |  | 1
4 | Toilet2 | 3100000 | 3.1 | 100 | 0.8 | 0.8 | 0.7339 | 0.36695 | 0.24463 | 0.12232 | 0.18348 | 1+1 | 6W+Mirror Light |  |  | 1G+2G |  | 1
5 | Pantry1 | 5892250 | 5.8922 | 250 | 0.8 | 0.8 | 3.4874 | 1.7437 | 1.1625 | 0.58123 | 0.87184 | 2 | 12W | 2L | 4P | 3G | 3 | 1 |  |  | 1
6 | Work Station | 15424000 | 15.424 | 250 | 0.8 | 0.8 | 9.1288 | 4.5644 | 3.0429 | 1.5215 | 2.2822 | 4 | 12W |  | 5P | 3G | 3 | 1 | 1 | 1 |  | 2 | 2
7 | Office Room | 16320000 | 16.32 | 250 | 0.8 | 0.8 | 9.6591 | 4.8295 | 3.2197 | 1.6098 | 2.4148 | 4 | 12W |  | 6P | 3G | 3 | 1 | 1 | 1 |  | 1 | 1
8 | Pantry2 | 5896875 | 5.8969 | 250 | 0.8 | 0.8 | 3.4901 | 1.7451 | 1.1634 | 0.58168 | 0.87253 | 2 | 12W |  | 7P | 3G | 3 | 1 |  |  | 1
9 | Quarter Area | 13594500 | 13.5945 | 250 | 0.8 | 0.8 | 8.046 | 4.023 | 2.682 | 1.341 | 2.0115 | 4 | 12W |  | 8P | 3G | 3 | 1 | 1 | 1 |  | 1 | 1
10 | Materials/Pallets | 12519000 | 12.519 | 150 | 0.8 | 0.8 | 4.4457 | 2.2228 | 1.4819 | 0.74094 | 1.1114 | 2 | 12W |  | 9P | 2G | 3 | 1 | 1 | 1 |  | 1 | 1
11 | Pallet Storage Area | 218226250 | 218.2262 | 150 | 0.8 | 0.8 | 77.4951 | 38.7476 | 25.8317 | 12.9159 | 19.3738 | 20 | 24W | 3L | 10P,11P,12P | 6G | 9 | 9 | 4 | 4 |  | 1 | 1
12 | Docking Area | 52000000 | 52 | 150 | 0.8 | 0.8 | 18.4659 | 9.233 | 6.1553 | 3.0777 | 4.6165 | 6 | 18W | 1L |  | 6G |  | 1
13 | Guard Room1 | 4984859 | 4.9849 | 250 | 0.8 | 0.8 | 2.9503 | 1.4752 | 0.98344 | 0.49172 | 0.73758 | 1 | 12W | 2L | 13P | 2G | 3 | 1 |  | 1 |  | 1 | 1
14 | Guard Room2 | 4984859 | 4.9849 | 250 | 0.8 | 0.8 | 2.9503 | 1.4752 | 0.98344 | 0.49172 | 0.73758 | 1 | 12W | 2L |  | 2G |  |  |  | 1 |  | 1 | 1
15 | Kitchen Area | 6756991 | 6.757 | 250 | 0.8 | 0.8 | 3.9992 | 1.9996 | 1.3331 | 0.66653 | 0.99979 | 2 | 12W | 2L | 14P | 2G | 3 |  |  |  | 1
16 | Toilet | 2563144 | 2.5631 | 150 | 0.8 | 0.8 | 0.91021 | 0.4551 | 0.3034 | 0.1517 | 0.22755 | 1+1 | 6W+Mirror Light | 2L |  | 1G+1G
17 | C1 | 2896600 | 2.8966 | 150 | 0.8 | 0.8 | 1.0286 | 0.51431 | 0.34287 | 0.17144 | 0.25716 | 1 | 6W | 2L |  | 1G

## Load Calculation (hidden)
S.N | Descrpition | Actua Load (W) | Simultaniety Factor | Adjusted Load (W) | Voltage (V) | pf | current (A) | Phases | For Ground Floor distribution Board
1 | 2P | 3000 | 60% | 1800 | 230.9401 | 0.8 | 9.7428 | R | Phase | Current (A)
2 | 4P | 3000 | 60% | 1800 | 230.9401 | 0.8 | 9.7428 | R | R | 43.6621
3 | 7P | 3000 | 60% | 1800 | 230.9401 | 0.8 | 9.7428 | Y | Y | 42.7987
4 | 11P | 3000 | 60% | 1800 | 230.9401 | 0.8 | 9.7428 | Y | B | 32.6469
5 | 12P | 3000 | 60% | 1800 | 230.9401 | 0.8 | 9.7428 | B
6 | AC-1 | 1500 | 67% | 1005 | 230.9401 | 0.8 | 5.4397 | R | Required Size of DP RCCB (A) |  | 43.6621
7 | AC-2 | 1500 | 67% | 1005 | 230.9401 | 0.8 | 5.4397 | Y | Selected Size (A) |  | 63
8 | AC-3 | 1500 | 67% | 1005 | 230.9401 | 0.8 | 5.4397 | B
9 | AC-4 | 1500 | 67% | 1005 | 230.9401 | 0.8 | 5.4397 | R | For GDB Considering UPS Load
10 | AC-5 | 1500 | 67% | 1005 | 230.9401 | 0.8 | 5.4397 | Y | For Ground Floor distribution Board
11 | AC-6 | 1500 | 67% | 1005 | 230.9401 | 0.8 | 5.4397 | B | Phase | Current (A)
12 | AC-7 | 1500 | 67% | 1005 | 230.9401 | 0.8 | 5.4397 | R | R | 55.7361
13 | AC-8 | 1500 | 67% | 1005 | 230.9401 | 0.8 | 5.4397 | Y | Y | 56.1273
14 | AC-9 | 1500 | 67% | 1005 | 230.9401 | 0.8 | 5.4397 | B | B | 51.7066
15 | AC-10 | 1500 | 67% | 1005 | 230.9401 | 0.8 | 5.4397 | R
16 | AC-11 | 1500 | 67% | 1005 | 230.9401 | 0.8 | 5.4397 | Y | Required Size of TP MCCB | 55.7361 | Amp
17 | AC-12 | 1500 | 67% | 1005 | 230.9401 | 0.8 | 5.4397 | B | Selected Size of TP MCCB | 63 | Amp
18 | AC-13 | 1500 | 67% | 1005 | 230.9401 | 1.8 | 2.4177 | R
19 | AC-14 | 1500 | 67% | 1005 | 230.9401 | 2.8 | 1.5542 | Y | Required Size of 4 Core AL Cable (sq.mm) |  | 16
20 | AC-15 | 1500 | 67% | 1005 | 230.9401 | 3.8 | 1.1452 | B | Selected Size of 4 Core AL Cable (sq.mm) |  | 25

## UPS-Solar (hidden)
Description | Actual Load (W) | Simutaniety Factor | Adjusted Load (W) | Power Factor | Aparent Load | Autonomy (h) | Wh | Vah | Phases | Current (A)
1L | 858 | 100% | 858 | 0.95 | 903.1579 | 5 | 4290 | 4515.7895 | R | 3.9252 | Phases | Current
2L | 776 | 100% | 776 | 0.95 | 816.8421 | 5 | 3880 | 4084.2105 | Y | 3.55 | R | 12.074
3L | 960 | 100% | 960 | 0.95 | 1010.5263 | 5 | 4800 | 5052.6316 | B | 4.3918 | Y | 13.3286
1P | 3000 | 20% | 600 | 0.8 | 750 | 5 | 3000 | 3750 | R | 3.2595 | B | 19.0597
3P | 3000 | 30% | 900 | 0.8 | 1125 | 5 | 4500 | 5625 | B | 4.8893
5P | 3000 | 30% | 900 | 0.8 | 1125 | 5 | 4500 | 5625 | Y | 4.8893 | For UPS Distribution Board
6P | 3000 | 30% | 900 | 0.8 | 1125 | 5 | 4500 | 5625 | B | 4.8893 | Required TP MCB (A) |  | 19.0597
8P | 3000 | 30% | 900 | 0.8 | 1125 | 5 | 4500 | 5625 | Y | 4.8893 | Selected Size of TP MCB (A) |  | 32
9P | 3000 | 30% | 900 | 0.8 | 1125 | 5 | 4500 | 5625 | B | 4.8893 | Required Size of 4 Core Cu Cable (sq.mm) |  | 4 sq.mm
10P | 3000 | 30% | 900 | 0.8 | 1125 | 5 | 4500 | 5625 | R | 4.8893 | Selected Size of 4 Core Cu Cable (sq.mm) |  | 6 sq.mm
Total | 23594 |  | 8594 |  | 10230.5263 |  | 42970 | 51152.6316
Calculation for UPS
Efficeiency of UPS |  | 95%
Required Size of UPS (kVA) |  | 13.205
Selected Size of UPS (kVA) |  | 15
Calculation for Battery
Safety Factor |  | 1
Efficiency of Battery |  | 90%
Required Size of Battery (Wh) |  | 50257.3099
Battery Voltage (V) |  | 240
Required Size of Battery (Ah) |  | 209.4055
Selected Size of Battery (Ah) |  | 200
48 V | 200 Ah | 5 | C20
Calculation for Solar Pannel
Factor of Safety |  | 1
Sunshine hours |  | 5
Required size of Solar Panel (W) |  | 8594
Selected Size of the solar Panel (Watt) |  | 500
Number of Solar Panel |  | 20
Cable Sizing for Solar Power
Total DC Power (W) |  | 10000
System voltage (V) |  | 240
Current (A) |  | 41.6667
Required Size of 2 Core Cu Cable (sq.mm) |  | 10
Selected Size of 2 Core Cu Cable (sq.mm) |  | 16

## AC-Load (hidden)
S.N | Area | BTU/hr | TR | no*size
1 | Quarantine Area | 70800 | 5.9 | 6*1 ton
2 | Receiving/ Packaging Area | 36600 | 3.1 | 2*1.5 ton
3 | Work Station | 17200 | 1.4 | 1*1.5 ton
4 | Office Room | 17600 | 1.5 | 1*1.5 ton
5 | Quarter Area | 14100 | 1.2 | 1*1 ton
6 | Expired Material Storage Area | 11800 | 1 | 1*1 ton

## Voltage Drop Calculation (hidden)
From | To | Current (A) | K | Voltage | Length (Meter) | Area (sq.mm) | Per Phase Voltage drop (V) | Percentage Voltage Drop (%) | Permissible Limit | Status
NEA Supply | Floor Distribution Box | 32 | 0.03 | 400 | 40 | 25 | 1.536 | 0.6651% | 2%
|  | k | 0.02 |  | For CU
|  |  | 0.03 |  | For AL