## LOT1
Assistive Devices (ADs) and Rehabilitation Material
# | NAME | LINK REF | TECHNICAL SPECIFICATIONS | PICTURE | CATEGORY | UNIT | Availability | Unite Price in USD( Location including loading and offloading - delivery to HI stock) | Delivery date from the date of sining PO | Unite Price in USD( Location including loading and offloading - delivery to HI stock) | Delivery date from the date of sining PO | Unite Price in USD( Location including loading and offloading - delivery to HI stock) | Delivery date from the date of sining PO | Unite Price in USD( Location including loading and offloading - delivery to HI stock) | Delivery date from the date of sining PO | Unite Price in USD( Location including loading and offloading - delivery to HI stock) | Delivery date from the date of sining PO
[8 empty] | SANA'A | SANA'A | ADEN | ADEN | MOKA | MOKA | HAJA | HAJA | AlHudaidah | Alhudaidah
1 | Adult Manual Wheelchair Standard | G03646 | Removable pneumatic rear wheels with extra thick inner tubes to reduce risk of punctures. Steel or aluminium push rims. Two front medium sized castor wheels to help manoeuvre over uneven terrain. Choice of safe or active rear wheel positions (brakes). |  | Mobility Aids | Piece
Available in 3 sizes: seat width: 40 cm (+/-2 cm), 45 cm (+/-2 cm), 50 cm (+/-2 cm)
Adjustablefootrest height. Low and removable arm rest.
Cast iron or aluminium folding frame.
Pressure relief cushion and pump included.
Seat back material is washable.
Total maximum weight around 15 kg
2 | Children Manual Wheelchair Standard | G03588 | Removable pneumatic rear wheels with extra thick inner tubes to reduce risk of punctures. Steel or aluminium push rims. Two front medium sized castor wheels to help manoeuvre over uneven terrain. Choice of safe or active rear wheel positions. |  | Mobility Aids | Piece
Available in 3 sizes: seat width: 30 cm (+/-2 cm), 35 cm (+/-2 cm)
Adjustablefootrest height. Low and removable arm rest.
Cast iron or aluminium folding frame.
Pressure relief cushion and pump included.
Seat back material is washable.
3 | Modular Adult Manual Wheelchair | G03648 | Removable pneumatic rear wheels with extra thick inner tubes to reduce risk of punctures. Steel or aluminium push rims. Two front medium sized castor wheels to help manoeuvre over uneven terrain. Choice of safe or active rear wheel positions (brakes). |  | Mobility Aids | Piece
Available in 3 sizes: seat width: 40 cm (+/-2 cm), 45 cm (+/-2 cm), 50 cm (+/-2 cm)
Adjustablefootrest height. Adjustable and removable arm rest.
Adjustable backrest height and angle with tension adjustable straps to provide a customised fit.
Cast iron or aluminium folding frame.
Pressure relief cushion and pump included.
Anti-tippers.
Seat back material is washable.
Total maximum weight around 15 kg
6 | Modular Manual Wheelchair for Children | G03589 | Metallic frame in bright colors |  | Mobility Aids | Piece
Washable and bright colors seat and backrest fabric
Size: seat width: 35 cm (+/- 2 cm)
Supplied with optional shoulder, lap and ankle straps for extra support.
Adjustable and removable lateral trunk supports and hip pads that can be altered as the child grows.
Adjustable and removable armrest
Medium sized rear pneumatic wheels with two front small sized pneumatic castor wheels
Adjustable and removable head support.
5 | Care adult manual wheelchair | G03652 | Adjustable footrest height and angle, with removable calf support. |  | Mobility Aids | Piece
Adjustable backrest height and angle.
Adjustable and removable head support.
Cast iron or aluminium frame.
Rubber rear wheels. Steel or aluminium push rims. Two front medium sized castor wheels. Choice of safe or active rear wheel positions (brakes).
Size: seat width: 46 cm (+/- 2 cm)
Seat back material is washable.
7 | Wheelchair tools - kit | G00548 | One rear seat bag that contains: 1 - One air pump (with hose) suitable for small and large pipette. 2 - One mini kit patches (several shapes, special glue, sandpaper). 3 - One classic lubricant. 4 - One multi wrench tool. |  | Others | Kit
8 | Pressure sore cushion not adaptable | G03698 | Cushion made of memory foam, PU foam (> 45kg/m3) Components to be durable, washable, and resistant to frequent handling. Including cushion cover 5 sizes available: 35 cm (+/- 2 cm), 45 cm (+/- 2 cm) |  | Specific Items / Positioning | Piece
9 | Articulated Walking Frame | G04252 | Aluminium and foldable frame. Width: 50 cm (+/- 2 cm) Adjustable holes (3 cm between holes) Height of the handgrip adjustable from 70 cm (+/- 2 cm) to 95 cm (+/- 2 cm) |  | Mobility Aids | Piece
10 | Rollator Walking Frame | G04250 | Aluminium and foldable frame. Width: 50 cm (+/- 2 cm) Adjustable holes (3 cm between holes) Height of the handgrip adjustable from 75 cm (+/- 2 cm) to 100 cm (+/- 2 cm) With 2 castor-front wheels |  | Mobility Aids | Piece
11 | Pediatric Walking Frame (child) / Walker | G04255 | Aluminium and foldable frame. Width between handles: 45 cm (+/- 2 cm) Adjustable holes (3 cm between holes) Height of the handgrip adjustable from 45 cm (+/- 2 cm) to 65 cm (+/- 2 cm) |  | Mobility Aids | Piece
12 | Paediatric Rolling Walking Frame | G05396 | Aluminium and foldable frame. Width between handles: 45 cm (+/- 2 cm) Adjustable holes (3 cm between holes) Height of the handgrip adjustable from 45 cm (+/- 2 cm) to 65 cm (+/- 2 cm) With 2 castor-front wheels |  | Mobility Aids | Piece
13 | Other Walking Frame | G04556 | Posterior walking frame: Aluminium frame. Width between handles: 45 cm (+/- 2 cm) Height adjustable up to 60 cm. Closed posteriorly and open anteriorly to allow unrestricted anterior motion. Features 2 anteriors or 4 rotating wheels with locking mechanism. Handgrips located on the proximal aspect of the frame alongside body or in front of the body. |  | Mobility Aids | Piece
14 | Axillary Crutch | G04241 | Aluminium. Dense foam for handgrip and underarm support. Height adjustable (3 cm between holes). Handgrip height adjustable. 4 sizes (to be calculated from the rubber tip till underarm support): 1- size S or child- from 90 to 110 cm 2- size M- from 110 to 130 cm 3- size L- from 130 to 150 cm 4- size XL- from 150 to 170 cm |  | Mobility Aids | Pair
15 | Elbow Crutch | G04243 | Aluminium. Comfortable (ergonomic) handgrip Adjustable height (3 cm between holes) and adjustable forearm length. 2 sizes (to be calculated from the rubber tip till the handgrip): 1- size M: from 60 cm to 95 cm 2- size L: from 85 to 110 cm |  | Mobility Aids | Piece
16 | Elbow Crutch/ Pediatric (child) | G04254 | Aluminium. Comfortable (ergonomic) handgrip Adjustable height (2 cm between holes) and adjustable forearm length. Size (to be calculated from the rubber tip till the handgrip): from 50 cm to 75 cm |  | Mobility Aids | Piece
17 | Quadripode Cane | G04245 | Aluminium. Cane with 4 feets. Adjustable height (3 cm between holes): from 75 cm (+/- 2 cm) to 95 cm (+-/ 2 cm) Ergonomic handgrip. |  | Mobility Aids | Piece
18 | Tripode Cane | G04244 | Aluminium. Cane with 3 feets. Adjustable height (3 cm between holes): from 75 cm (+/- 2 cm) to 95 cm (+-/ 2 cm) Ergonomic handgrip. |  | Mobility Aids | Piece
19 | Stick (cane "T") | G04242 | Aluminium. Adjustable height (3 cm between holes): from 60 cm (+/- 2 cm) to 95 cm (+/- 2 cm) Ergonomic handgrip |  | Mobility Aids | Piece
20 | Rubber Tips | G04249 | Rubber Non slip cushioning. If possible, rubber tips with metal inlay for longer resistance. Different sizes according to the mobility aid: - Elbow Crutch size: 19 mm - Axillary Crutch size: 22 mm - Walker size: 25 mm |  | Mobility Aids | Piece
Other ADs Rehabilitation Material
# | NAME | LINK REF | TECHNICAL SPECIFICATIONS | PICTURE | CATEGORY | UNIT | Availability | Unite Price in USD ( Location including loading and offloading - delivery to HI stock) | Delivery date from the date of sining PO | Unite Price in USD ( Location including loading and offloading - delivery to HI stock) | Delivery date from the date of sining PO | Unite Price in USD ( Location including loading and offloading - delivery to HI stock) | Delivery date from the date of sining PO | Unite Price in USD ( Location including loading and offloading - delivery to HI stock) | Delivery date from the date of sining PO | Unite Price in USD ( Location including loading and offloading - delivery to HI stock) | Delivery date from the date of sining PO
[8 empty] | SANA'A | SANA'A | ADEN | ADEN | MOKA | MOKA | HAJA | HAJA | AlHudaidah | Alhudaidah
1 | Bed Pan | G02884 | Made of high-quality medical grade polypropylene plastic or metal Available with lid. With inside ledges for easier installation and soft rim tpoo prevent injuries. Lightweight, strong, easy to clean and durable with ergonomic seat. Must be observed there is no any sharp ends present |  | Daily Living Aids | Piece
2 | Urinal | G05333 | Plastic or metal. If possible, with handle for easy use and top cover to close. Easy to clean. 2 models (or detachable piece): - Male - Female |  | Daily Living Aids | Piece
3 | Toilet Chair | G04377 | Pierced chair with removable bucket, non-slip feet and adjustable molded plastic armrests. Foldable chair if possible. With rubber tips. Frame and bowl in aluminium or steel. Components of the chair should be light-weight and washable. 2 sizes available: - Pediatric: seat height 27 to 37 cm; seat width 33 cm - Adult: seat height 40 to 55 cm; seat wifth 42 cm |  | Daily Living Aids | Piece
4 | Shower Stool | G04374 | Perforated seat with removable arrmrests and backrest Adjustable height |  | Daily Living Aids | Piece
6 | Pressure Relief Mattress | G03581 | - Water , depth +-/ 15 cm. Width +-/ 90 cm Length +/- 200 cm Waterproof and washable material (or cover) |  | Specific Items / Positioning | Piece
6 | Pressure Relief Mattress | G03581 | - Air: power 8W; air output 4.5-5.5 L/min |  | Specific Items / Positioning | Piece
8 | Elastic Exercise Band | G03525 | Silicone-coated elastic bands. Roll size: 45.5 m or 5 m Width: 15 cm Different color-coded resistance: - Soft - Medium - Strong - Very strong |  | Rehabilitation items | Roll
10 | Soft Ball | G03535 | Gel softball between 7 and 10 cm, round or oval shape. Different color-coded resistance: - Soft - Medium - Hard Washable surface |  | Rehabilitation items | Piece
Other ADs Rehabilitation Material list - 2024
# | NAME | LINK REF | TECHNICAL SPECIFICATIONS | PICTURE | CATEGORY | UNIT | Availability | Unite Price in USD ( Location including loading and offloading - delivery to HI stock) | Delivery date from the date of sining PO | Unite Price in USD ( Location including loading and offloading - delivery to HI stock) | Delivery date from the date of sining PO | Unite Price in USD ( Location including loading and offloading - delivery to HI stock) | Delivery date from the date of sining PO | Unite Price in USD ( Location including loading and offloading - delivery to HI stock) | Delivery date from the date of sining PO | Unite Price in USD ( Location including loading and offloading - delivery to HI stock) | Delivery date from the date of sining PO
[8 empty] | SANA'A | SANA'A | ADEN | ADEN | MOKA | MOKA | HAJA | HAJA | AlHudaidah | Alhudaidah
1 | Cervical Collar (Soft) C1 | G04296 | Length of belt 30 to 50cm Foam is covered with stockinette (jersey) for maximum patient comfort Firm or medium density foam collar Hook and loop closure for ease of adjustment Different sizes: small - medium - large (width size between 9 and 12 cm) |  | Prefabricated Splints | Piece
2 | Cervical Collar | G02886 | Features: cervical Collar with Plastic Insert Foam is covered with stockinet for maximum patient comfort Extra plastic pad provides firm support The plastic sheet can be dismantle and sticky according to the need Traditional low contour design maintains the head in a neutral Position. Hook and Loop closure for ease of adjustment. Length of belt 30 to 50cm: Size: S/M/L/XL. Width adjustable |  | Prefabricated Splints | Piece
3 | Ankle Foot Orthosis (AFO) | G04295 | Prefabricated plastic caliper/holder in polypropylene, hold the ankle in a 90 degrees position (open orthosis) Lightweighted High Durability Good Fit for most types types of shoes 2 velcro straps (one around the shin + one across the front of the ankle) 2 Sides: left/right 3 sizes: small - medium - large |  | Prefabricated Splints | Piece
4 | Ankle/Foot Immobilization Boot - Rigid | G04303 | Cotton, Polyurethane, Polyamide, Polyethylene, Polyester Prefabricated plastic; 3 velcro, soft, flexible sponge lining, worn on either the left or right foot 3 sizes: small - medium - large |  | Prefabricated Splints | Piece
5 | Arm Sling | G04300 | Prefabricated arm sling in light and washable fabric. Reversible to fit right or left arm. Sling needs to support a forearm even if necessary in a plaster cast. A strap attached to the arm piece is worn around the neck to support the forearm. Velcro fasteners. Possible with an adjustable strap Existe in several sizes: small (pediatric) - medium - large |  | Prefabricated Splints | Piece
6 | Hand Functional Splint | G04294 | Fabricated from fabric strenghtened by rigid or semi-rigid plastic (Poly-ethylene, co-polymer or similar) The splint is designed to maintain the wrist and hand in functional position: Wrist in 30° extension, slight flexion in metacarpophalangeal joints and thumb in opposition. Suspension and control provided by three velcro straps, positioned at forearm, wrist and fingers. Left OR right hand models Different sizes: small - medium - large |  | Prefabricated Splints | Piece
7 | Other Upper Limb - Wrist Splint | G04585 | Fabric (canvas) and anterior plate in aluminium With rigid aluminum anterior plate to maintain 30° extension of wrist. Velcro straps on posterior. Soft, resistant and washable material. 1 model fits either hand 3 sizes: small - medium - large |  | Prefabricated Splints | Piece
8 | Rigid Knee Brace | G04307 | Combinaison of breathable fabric and plastic/aluminium Knee brace made by ergonomic foam, designed to suit all body types and has removable duralumin ribs. It has 3 adjustable panels using hook-and-loop straps which facilitate its use and provide optimal support. Bilateral positioning (Zimmer Splint) Different lengths: 30 cm - 40 cm - 50 cm - 60 cm |  | Prefabricated Splints | Piece

## LOT 2
Consumables list - 2024
# | NAME | LINK REF | SPECIFICATION | PICTURE | CATEGORY | UNIT | Unite Price ( Location including loading and offloading - delivery to HI stock) | Delivery date from the date of sining PO | Unite Price ( Location including loading and offloading - delivery to HI stock) | Delivery date from the date of sining PO | Unite Price ( Location including loading and offloading - delivery to HI stock) | Delivery date from the date of sining PO | Unite Price ( Location including loading and offloading - delivery to HI stock) | Delivery date from the date of sining PO | Unite Price ( Location including loading and offloading - delivery to HI stock) | Delivery date from the date of sining PO
[7 empty] | SANA'A | SANA'A | ADEN | ADEN | MOKA | MOKA | HAJA | HAJA | AlHudaidah | Alhudaidah
1 | Glove Examination | G02173 | Natural Latex gloves, no powdered, disposable. Available in Small, Medium, Large, XL Box of 100 gloves |  | Hygiene materials/ PPEs/ Consumables | Box
2 | Mask, Surgical | G02942 | Non-woven Disposable material BFE ≥ 95% PFE ≥ 95% Microbial cleanliness ≤30N/A Box of 50 pcs |  | Hygiene materials/ PPEs/ Consumables | Box
3 | Gown, Protection | G02938 | Non woven, single use. Packet of 10 pieces Unique size |  | Hygiene materials/PPEs/ Consumables | Pack
4 | Hydro-Alcoolic Solution Bottle | G00918 | Sizes: - Small - 100ml - Large - 500ml Alcohol/ethanol content/ Antibacterial properties ≥ 70% |  | Hygiene materials/ PPEs/ Consumables | Bottle
5 | Elastic Bandage - Roll | G03569 | Material : cotton and polyester. Fastener (metal clip or velcro) to hold the bandage in place. Washable and breathable. Non-sterile. Different width: 5 cm, 7.5 cm, 10 cm, 15 cm Length: 1.5 m |  | Consumables | Roll
6 | Compressive Elastic Tubular Bandage (Tubigrip TM) | G04878 | 11 widths available, referenced from A to M (4.5 to 37 cm). Contains cotton and latex. Min 10 m long |  | Consumables | Roll
7 | Tape Adhesive | G00159 | Cotton strong-adhesive medical tape. Hypoallergenic, gentle to skin and low irritation. Non elastic. 2.5 cm width and around 4-5 m long Box of 12 rolls. |  | Consumables | Box
8 | Bandage | G02846 | Crepe (Velpeau) bandage, length around 4 m. Different width: 5 cm, 7.5 cm, 10 cm. Elastic, cotton light support. |  | Consumables | Roll
9 | Other Rehabilitation Consumables - Self-Adhesive Bandage | G04582 | Different colors including skin-color. Self-ashesive bandage, elastic length wise but not width wise. Lightweight and breathable. Around 4 m length. Different width size: 2.5 cm, 5 cm, 7.5 cm, 10 cm |  | Consumables | Roll
10 | Other Rehabilitation Consumables - Disposable Bed Sheet | G04582 | Disposable non-woven bed sheet Around 75 cm width and pre-perforated around 180 cm. Roll of around 50 sheets. |  | Hygiene materials/ Consumables | Roll
11 | Gauze, 10 cm, 12 Plies, 17 Threads, Sterile Compress | S02852 | Individually wrapped, 50 pcs per box, each contains 2 pieces of gauze pads, around 10 cm x 10 cm Soft and breathable, highly absorbant 100% cotton, latex-free |  | Consumables | Pack
12 | Compress | G02849 | 100 pcs per pack Woven gauze pads, 100% cotton, 8-ply Around 10 x 10 cm |  | Consumables | Pack
13 | Vaseline For Cover, Tube | G03371 | Non perfumed petroleum jelly Pot of 350 g to 500 g |  | Consumables | Piece
14 | Tongue Depressor | G00180 | Wooden, non-sterile Pack of 100 pieces |  | Consumables | Pack
15 | Other Rehabilitation Consumables - Plastic Urine Container | G04582 | Contenance 50-60 ml |  | Consumables | Piece
16 | Other Rehabilitation Consumables - Hydration Cream | G0458 | Post-burn moisturizing cream. No perfume. Pot of 500 g |  | Consumables | Pot
17 | Physiological Saline Solution, NaCL, 0.9% | G04228 | Bottle of 500 ml |  | Consumables | Bottle
18 | Gauze Paraffin, 10 cm x 10 cm, Sterile Compress | S02851 | 10 compress per pack, individual package Size around 10 cm x 10 cm Sterile |  | Consumables | Pack
WK - HK - BK - Kits
|  | SPECIFICATION |  |  | Q | Unit | Unite Price ( Location including loading and offloading - delivery to HI stock) | Delivery date from the date of sining PO | Unite Price ( Location including loading and offloading - delivery to HI stock) | Delivery date from the date of sining PO | Unite Price ( Location including loading and offloading - delivery to HI stock) | Delivery date from the date of sining PO | Unite Price ( Location including loading and offloading - delivery to HI stock) | Delivery date from the date of sining PO | Unite Price ( Location including loading and offloading - delivery to HI stock) | Delivery date from the date of sining PO
[7 empty] | SANA'A |  | ADEN |  | MOKA |  | HAJA |  | AlHudaidah
| 1 | Wound Kit |  | Betadine 500ml | 2 | bottles
|  |  |  | Sterile gauze swabs 8 ply Pack size 10 x10cm | 1 | pack (50 x 2 pcs)
|  |  |  | Non sterile compresses size 10 x 10 | 1 | pack (100 pcs)
|  |  |  | Sodium Fusidate Gauze Dressing B.P , Pack size 10 x 10cm ,One box X 10 pcs - 3 Box , | 1 | pack (10 pcs)
|  |  |  | Crepe Bandage roll 4 m x 7.5 cm | 6 | rolls
|  |  |  | Crepe Bandage roll 4 m x 10 cm | 6 | rolls
|  |  |  | Tape Adhesive, 2.5 cm width | 1 | roll
|  |  |  | Physiological saline solution 500 ml | 2 | bottles
|  |  |  | Latex medical gloves, size M | 1 | box (100 pcs)
|  |  |  | Scissors | 1 | pc
|  |  |  | Bars hand washing soap 200 g | 2 | pcs
|  |  |  | Reclosable plastic box: volume: 10 liters | 1 | pc
| 3 | Hygiene Kit |  | Towels 100% cotton, Medium size: 130 x 70 cm approximately, dark colors, good quality | 1 | pc
|  |  |  | Towels 100% cotton, Small size: 100 x 50 cm approximately, dark colors, good quality | 1 | pc
|  |  |  | Bars hand washing soap 200 g | 8 | pcs
|  |  |  | Washing Powder Soap, special quality, 1000 g | 2 | bags
|  |  |  | Shampoo 250 ml (non-allergic, nonirritating even on infants and elderly fragile skin and dermatologically safe, hygienically packed) | 1 | pc
|  |  |  | Toothpaste 75 ml | 2 | pcs
|  |  |  | Toothbrush | 3 | pcs
|  |  |  | Hair comb medium size | 1 | pc
|  |  |  | Nailclipper Medium size | 1 | pc
|  |  |  | Reclosable plastic box: volume: 10 liters | 1 | pc
| 4 | Burn Kit |  | Scissors | 1 | pc
|  |  |  | Sterile gauze swabs 8 ply Pack size 10 x10cm | 1 | pack (50 x 2 pcs)
|  |  |  | Non sterile compresses size 10 x 10 | 1 | 1 pack (100 pcs)
|  |  |  | Bars hand washing soap 200 g | 2 | pcs
|  |  |  | Sodium Fusidate Gauze Dressing B.P , Pack size 10 x 10cm ,One box X 10 pcs - 3 Box , | 3 | packs (3 x 10 pcs)
|  |  |  | Crepe Bandage roll 4 m x 7.5 cm | 6 | 6 rolls
|  |  |  | Crepe Bandage roll 4 m x 10 cm | 6 | rolls
|  |  |  | Latex medical gloves, size M | 1 | box (100 pcs)
|  |  |  | MEBO or Cold cream ointment tube of 30 gm | 2 | 2 tubes
|  |  |  | Physiological saline solution 500 ml | 2 | bottles
|  |  |  | Tweezers (disposable) | 5 | pcs
|  |  |  | Tape Adhesive. 2.5 cm width | 1 | roll
|  |  |  | Reclosable plastic box: volume: 10 liters | 1 | pc

## LOT3
Mobility aids
# | NAME | LINK REF | TECHNICAL SPECIFICATIONS | PICTURE | CATEGORY | UNIT | Availability | Unite Price in USD ( Location including loading and offloading - delivery to HI stock) | Delivery date from the date of sining PO | Unite Price in USD( Location including loading and offloading - delivery to HI stock) | Delivery date from the date of sining PO | Unite Price in USD( Location including loading and offloading - delivery to HI stock) | Delivery date from the date of sining PO | Unite Price in USD( Location including loading and offloading - delivery to HI stock) | Delivery date from the date of sining PO | Unite Price in USD( Location including loading and offloading - delivery to HI stock) | Delivery date from the date of sining PO
[8 empty] | SANA'A | SANA'A | ADEN | ADEN | MOKA | MOKA | HAJA | HAJA | AlHudaidah | Alhudaidah
4 | Manual Wheelchair for children, Semi Urban | S05227 | Removable pneumatic rear wheels with extra thick inner tubes to reduce risk of punctures. Steel or aluminium push rims. Two front medium sized castor wheels to help manoeuvre over uneven terrain. Choice of safe or active rear wheel positions (brakes). |  | Mobility Aids | Piece
Available in 2 sizes: seat width: 30 cm (+/-2 cm), 35 cm (+/-2 cm)
Adjustable footrest height. Adjustable and removable arm rest.
Adjustable backrest height and angle with tension adjustable straps to provide a customised fit.
Cast iron or aluminium folding frame.
Pressure relief cushion and pump included.
Anti-tippers.
Seat back material is washable.
Other ADs and Rehabilitation Material
# | NAME | LINK REF | TECHNICAL SPECIFICATIONS | PICTURE | CATEGORY | UNIT | Availability | Unite Price in USD ( Location including loading and offloading - delivery to HI stock) | Delivery date from the date of sining PO | Unite Price in USD( Location including loading and offloading - delivery to HI stock) | Delivery date from the date of sining PO | Unite Price in USD( Location including loading and offloading - delivery to HI stock) | Delivery date from the date of sining PO | Unite Price in USD( Location including loading and offloading - delivery to HI stock) | Delivery date from the date of sining PO | Unite Price in USD( Location including loading and offloading - delivery to HI stock) | Delivery date from the date of sining PO
[8 empty] | SANA'A | SANA'A | ADEN | ADEN | MOKA | MOKA | HAJA | HAJA | AlHudaidah | Alhudaidah
5 | Tool Adapter - Foam Tube | G04472 | Foam tubing to position around cutlery, pens, toothbrushes or other ustensils to facilitate gripping. Length 30 cm - can be cut to the desired size. 3 sizes: hole diameter: - Size S: 0.65 cm - Size M: 0.9 cm - Size L: 1.5 cm |  | Daily Living Aids | Piece
7 | Incentive Spirometer | G03530 | 1 air chamber with floating valve allowing flow’s observation. 1 air chamber with valve measuring inspired volume. 1 cursor. 1 handle. Resistant plastic. Washable and disinfectable. One way valve. 2 models: - Adult - Pediatric |  | Rehabilitation items | Piece
Orthosis Thermo
# | NAME | LINK REF | TECHNICAL SPECIFICATIONS | PICTURE | CATEGORY | UNIT | Availability | Unite Price in USD ( Location including loading and offloading - delivery to HI stock) | Delivery date from the date of sining PO | Unite Price in USD( Location including loading and offloading - delivery to HI stock) | Delivery date from the date of sining PO | Unite Price in USD( Location including loading and offloading - delivery to HI stock) | Delivery date from the date of sining PO | Unite Price in USD( Location including loading and offloading - delivery to HI stock) | Delivery date from the date of sining PO | Unite Price in USD( Location including loading and offloading - delivery to HI stock) | Delivery date from the date of sining PO
[8 empty] | SANA'A | SANA'A | ADEN | ADEN | MOKA | MOKA | HAJA | HAJA | AlHudaidah | Alhudaidah
1 | Thermoformable Plastics Low Temperature | G03976 | Mini Perforation (3.5%). Different thickness available: 2,4 - 3,2 mm Sheets size min 40 cm x 60 cm Beige color |  | P&O materials | Sheet
2 | Velcro Hook side (thermoadhesive) | G03969 | Velcro Tape, Hook side. Thermo and self-adhesive. 2 width: 2,5 and 5 cm Length around 8 m. Different colors |  | P&O materials | Piece
3 | Velcro Loop (soft) side (not adhesive) | G03969 | Velcro Tape, Loop side. Non adhesive. 2 width: 2,5 and 5 cm Length around 8 m. Different colors |  | P&O materials | Piece
4 | Silicone kit with activator |  | Example "Alphasil Perfect" Soft Putty Jar 900 ml + Activator Paste Tube 60 ml |  |  | Kit
5 | Stockinette - roll | G03580 | Cotton. Length 20-25 m. Different sizes available: 5 - 7,5 - 10 - 12,5 - 15 - 20 cm |  | P&O materials | Roll
6 | Neoprene Glue | G04145 | Neoprene glue is used to glue plastic foams, laminates, metal panels. It also makes it possible to assemble supports of different types. Around 50 ml |  | P&O materials | Tube
7 | Cutter | G00526 | Blade 1 cm width |  | Tooling for P&O | Piece
8 | Stainless Steel Ruler | G04839 | 30 cm length |  | Tooling for P&O | Piece
9 | Scissors | G00162 | Size around 15 cm Slightly curved |  | Tooling for P&O | Piece
10 | Cutting Plier | G00543 | Size Medium (around 20 cm) Strong enough to cut 3.2 mm thermoplastic sheets |  | Tooling for P&O | Piece
11 | Hot Air Gun | G04825 |  |  | Equipment for P&O | Piece
12 | Heated Tray (Orthotics) | G04480 | Grid-connected tank in which water is heated to soften thermoformable plastic sheets. With cover. With on/off button and adjustable temperature. With a valve to empty the water. Electric wire. Capacity around 30 Liters. Internal dimensions minimum 50 x 30 x 20 cm |  | Equipment for P&O | Piece
Rehabilitation Equipment list - 2024
# | NAME | LINK REF | TECHNICAL SPECIFICATIONS | PICTURE | CATEGORY | UNIT | Unite Price ( Location including loading and offloading - delivery to HI stock) | Delivery date from the date of sining PO | Unite Price ( Location including loading and offloading - delivery to HI stock) | Delivery date from the date of sining PO | Unite Price ( Location including loading and offloading - delivery to HI stock) | Delivery date from the date of sining PO | Unite Price ( Location including loading and offloading - delivery to HI stock) | Delivery date from the date of sining PO | Unite Price ( Location including loading and offloading - delivery to HI stock) | Delivery date from the date of sining PO
[7 empty] | SANA'A |  | ADEN |  | MOKA |  | HAJA |  | AlHudaidah
1 | Balance Cushion | G04359 | Double-sided air cushion, one side is soft and the other side is stimulating with picots Diameter around 33 cm Height: 5 to 10 cm With pump |  | Rehabilitation Equipment | Piece
2 | Balance Beam | G04356 | Beam, horizaontal shape. High-quality closed cell foam (EVA foam) - example Airex brand Non-slip surface: textured sweat proof surface provides additional grip, prevents slipping or sliding Size: 160 x 24 cm Thickness: 6 cm |  | Rehabilitation Equipment | Piece
3 | Blance Board - Circular | G03522 | SIZE : Circular : - Diameter of +/- 40 cm - Board thickness of +/- 2cm - With one hemisphere of +/- 12 cm diameter (polished woodor plastic) Smooth edges MATERIAL : Wooden board, non slippery |  | Rehabilitation Equipment | Piece
4 | Balance Board - Rectangular | G03564 | SIZE : rectangular : - Size around 40 x 30 cm - Board thickness of +/- 2cm - With two hemisphere of +/- 12 cm diameter (polished woodor plastic) Smooth edges MATERIAL : Wooden board, non slippery |  | Rehabilitation Equipment | Piece
5 | Balance Pad | G03567 | High-quality closed cell foam (EVA foam) - example Airex brand Non-slip surface: textured sweat proof surface provides additional grip, prevents slipping or sliding Size: 48 x 40 cm Thickness: 6 cm |  | Rehabilitation Equipment | Piece
6 | Ankle Wrist Weight | G03523 | Washable surface, velcro straps to attach the weight. Different weights: - 1 kg - 3 kg - 5 kg - 7 kg |  | Rehabilitation Equipment | Pair
7 | Dumbells - Pair | G03524 | Vinyl coating. Different weights: - 1 kg - 2 kg - 3 kg - 4 kg - 5 kg |  | Rehabilitation Equipment | Pair
7 | Other Rehabilitation Center Equipments - Dumbells Stand | G04581 | Tower or rack. Wooden or steardy material. Can receive at least 5 pairs of dumbells (from 1 to 5 kg). Number of dumbells to be specified. |  | Rehabilitation Equipment | Piece
8 | Medecine Ball | G04369 | Weighted ball, non slippery and washable surface. Coating Nylon. Diameter around 23 cm Different weights: - 1 kg - 3 kg - 5 kg - 7 kg |  | Rehabilitation Equipment | Piece
9 | Bed Steps | G03510 | Can be in wood or in aluminum/steel, non slippery surface. 2 steps (standard around 15cm high and 30 cm large / 45cm lenght) should support the weight of the patient (at least 100kg) |  | Rehabilitation Equipment | Piece
10 | Bobath Table | G03561 | Support surfaces padded with polyester foam (50 mm minimum), PVC or leather covered. Metal/steel frame. Comfortable shaped upholstery with hight density on 50 mm foam, 200 cm x 100-120 cm, M1 class, epoxy paint. Height 50 cm. Load capacity: 200 kg minimum Support surfaces washable and desinfectable |  | Rehabilitation Equipment | Piece
11 | Treatment Table | G03519 | 2-sections treatment bed, Support surfaces padded with polyester foam (50 mm minimum), PVC or leather covered. Non-slippery feet. Metal/steel frame. Width 65 cm Length folding head 75 cm, can be easily raised up to a 75 degrees angle. Length fixed bench 115 cm Load capacity: 200 kg minimum Ideally, comes with a paper roll holder. 2 options: - Fixed treatment bed: height 80 cm. - Adjustable height (hydrolic) from 45 cm to 95 cm. |  | Rehabilitation Equipment | Piece
12 | Body Weight Scale | G03536 | Capacity until 160 kg Clear circular scale and low platform Robust steel construction, high-quality and durable Corrosion resistant inside and outside: Moisture is not a problem Non-slip tread surface by the rubber pad Always ready for use without power connection or batteries |  | Rehabilitation Equipment | Piece
13 | Physical Therapy Stool | G03516 | Stool on 5 castor wheels, ergonomic seat. Swivel 360 degrees. Adjustable height from 45 cm to 65 cm. Made of high-steel and thick sponge PU leather material |  | Rehabilitation Equipment | Piece
14 | Wedge Cushion | G04379 | High density foam (35 kg/m3) covered with leatherette (artificial leather/PVC leather), thick fabric, waterproof, washable and preferably dark color. Cushion triangular on one side and rounded on the other, and sloped. Different sizes. |  | Rehabilitation Equipment | Piece
15 | Triangular-Edge Shape Pillow | G04420 | High density foam (35 kg/m3) covered with leatherette (artificial leather/PVC leather), thick fabric, waterproof, washable and preferably dark color. Different sizes (L x W x H): - X-Small: 25 cm x 25 cm x 10 cm - Small: 35 cm x 25 cm x 10 cm - Medium: 45 cm x 60 cm x 15 cm - Large: 60 cm x 60 cm x 30 cm |  | Rehabilitation Equipment | Piece
16 | Semi-Cylindrical Cushion | G04418 | High density foam (35 kg/m3) covered with leatherette (artificial leather/PVC leather), thick fabric, waterproof, washable and preferably dark color. Length 45 to 55 cm. Different diameter/height: - Small: 25 cm x 12.5 cm - Big: 30 cm x 15 cm |  | Rehabilitation Equipment | Piece
17 | Rectangular Cushion | G04421 | High density foam (35 kg/m3) covered with leatherette (artificial leather/PVC leather), thick fabric, waterproof, washable and preferably dark color. Height 10 to 15 cm. Different sizes: - Small: 20 x 30 cm - Big: 30 x 45 cm |  | Rehabilitation Equipment | Piece
18 | Cylindrical Cushion | G04410 | High density foam (35 kg/m3) covered with leatherette (artificial leather/PVC leather), thick fabric, waterproof, washable and preferably dark color. Length 45 to 55 cm. Different diameter: - Small: 15 cm - Medium: 20 cm - Large: 25 cm |  | Rehabilitation Equipment | Piece
19 | Orthopedic Mirror | G03513 | Total size wround 180 cm x 80 cm Metal or wooden frame on 4 castor wheels that can be locked. Standard blackboard on back Mirror glass of 170 cm x 70 cm with engraved sections of 10 cm x 10 cm |  | Rehabilitation Equipment | Piece
20 | Parallel Bars | G03514 | Bars or hand rails in wood or plastic covered steel. Fully enclosed steel frame. Adjustable in height and width. Bars length 3 to 4 meters Approximate adjustment range: height from 64 to 100 cm and width from 30 to 60 cm. |  | Rehabilitation Equipment | Piece
21 | Pedal Exerciser | G03539 | Frame in metal Pedals with strap (to be used for legs and for arms) Non-slippery base and pedals Adjustable resistance with a clamping screw |  | Rehabilitation Equipment | Piece
22 | Indoor Staircase | G03512 | Stairs in wood and handrail in metal or wood. Angle (for corner) or straight. 2 different stairs heights on different side: 20 cm (5 stairs side) or 25 cm (4 stairs side) and 33 cm (3 stairs side). Width +-/ 85 cm Height +/- 100 cm |  | Rehabilitation Equipment | Piece
23 | Pathway Cones | G04600 | Height 30 cm Washable plastic, different colors. Split vertex and lateral holes to insert PVC sticks and hoops |  | Rehabilitation Equipment | Piece
24 | Wooden Stick | G04375 | Wood or PVC sticks, size adapted to the holes size of the pathway cones. Length 100 cm |  | Rehabilitation Equipment | Piece
25 | Hoop | G04266 | Colourful nylon hoops, flat secion (adaptable with the pathway cones) Different diameter sizes: - Small: 60 cm - Medium: 70 cm - Large: 80 cm |  | Rehabilitation Equipment | Piece
26 | Push Up Bar - Pair | G03533 | Metal or wood Ergonomic, non-slippery support handle for floor exercices. Around 22 cm long; 13 cm width and 10 cm height. |  | Rehabilitation Equipment | Piece
27 | Stacking Cones - Kit | G03537 | Set of 6 different colors stacking cones 2 sizes: - Small: circumference on the top 9.5 cm; circumference on the base 15 cm; length 18 cm - Large: circumference on the top 14 cm; circumference on the base 20 cm; length 18 cm Washable plastic. |  | Rehabilitation Equipment | Piece
28 | Swedish Bench | G03517 | Size: around 250 x 26 (W) x 30 (H) cm Wooden |  | Rehabilitation Equipment | Piece
29 | Wall Bar | G03520 | Size: around 90-100 x 15 x 250 cm Wooden Single section clear-varnished beech wall bars with 12 or 13 rungs. One of the two upper rungs is placed inwards while the other outwards to carry out suspension exercises. Unit is provided with 2 wall brackets for fixing to the wall |  | Rehabilitation Equipment | Piece
30 | Wall-Mounted Shoulder Wheel | G04373 | Epoxy finish steel wheel and wooden support mounting brackets A 100cm diameter, tubular steel constructed wheel is fitted with Resistance mechanism and 360 degree scale. The wheel revolves smoothly with C.I. drum for shoulder exercises. Height can be adjustable |  | Rehabilitation Equipment | Piece
31 | Tennis Balls | G04378 | Diameter 6.5 - 7 cm |  | Rehabilitation Equipment | Piece
32 | Exercise Bike | G03587 | Metal Ergonomic design Adjustable seat height Adjustable resistance level With 5 functions computer: Scan, Speed, Time, Distance, Calories With anti-slip footstep Maxium User Weight: 150 kg |  | Rehabilitation Equipment | Piece
33 | Other Rehabilitation Center Equipments - Treadmill | G04581 | Blue backlit LCD displayer,12 pre-set programs & 1 manual program 6 pcs of cushion rubber for running board and 4 assistant ones to be super mute super anti-vibrating Shortcut key for speed & incline on console Handgrip pulse With motor incline:0-15%, High quality & Thicker & Anti-static Running belt, Supporting wheels for transport |  | Rehabilitation Equipment | Piece
34 | Transfer Board | G03583 | Ideally curved shape. Strong, durable and easy to use. Size: 80 cm x 21 cm x 2.5 cm Maximum loading capacity: 150 kg minimum Handle High quality plastic ideally |  | Rehabilitation Equipment | Piece
35 | Transfer Belt | G03538 | Gait belts transfer belts have 6 pcs handle (include 2 horizontal handles and 4 vertical handles). Adjustable size from 90 to 125 cm. Strong fabric |  | Rehabilitation Equipment | Piece
36 | Corner Seat | G04473 | Seat model with an angled backrest to stabilize the child's back. The accessories (including abductor block, trunk support [straps and belt], removable tray table) allow a more stable seat and the possibility to carry out play activities (tray for games) or everyday activities (meals). Woodent and thick foam (50 mm minimum). Age range (approx.): 6 months – 1 year - 2 years – 4 years - 6 years |  | Rehabilitation Equipment | Piece
37 | Exercise Mattress | G03528 | Size: 185 cm x 100 cm x 3-5 cm Shock absorption. Anti-slip and damp-proof. Washable. PVC high density foam Comes in various covers - leather, leatherette, plastic or fabric. |  | Rehabilitation Equipment | Piece
38 | Goniometer | G03526 | Transparent plastic Range: 0° to 360° Different length (from 10 to 30 cm length) + for fingers (metallic, 0° to 180°) |  | Rehabilitation Equipment | Piece
39 | Sewing Measuring Tape | G00907 | Retractable fiberglass tape measure 150 cm |  | Rehabilitation Equipment | Piece
40 | Stethoscope | G00168 | Noise-blocking earpieces Length of tube 30 to 38 cm Head with diaphragm |  | Rehabilitation Equipment | Piece
41 | Reflex Hammer | G03534 | Length around 20 cm Ruber head and chrome shaft |  | Rehabilitation Equipment | Piece
42 | Exercise Ball | G03527 | Air pump must be included. Different sizes diameter: 45 cm - 55 cm - 65 cm and 75 cm. Different colors, non slip PVC material and inflatable. |  | Rehabilitation Equipment | Piece
43 | Trolley | G03034 | Size : 650*450*900MM Stainless steel 2 tiers utlity trolley With 4 wheel with break |  | Rehabilitation Equipment | Piece
44 | Ward Curtains | G03565 | Washable material, 2 m high and 3 m long, with fixation system (walls or roof) and attach system. Different colors options. |  | Rehabilitation Equipment | Piece
45 | Hot/Cold Pack | G03529 | Microwavable and reusable gel pack provides both hot and cold therapy. Covered with cloth. |  | Rehabilitation Equipment | Piece
46 | Other Rehabilitation Center Equipments - Finger Ladder | G04581 | Dimensions: 137 cm x 2.5 cm x 5 cm The natural lacquered wood shoulder ladder features pre-drilled holes for wall mounting. The wood unit has 36 steps at 31 mm intervals for shoulder, elbow, wrist, and finger: 5cm W x 137cm L. |  | Rehabilitation Equipment | Piece
47 | Powerweb | G03532 | Around 35 cm diameter. Colour-coded different resistance level. Light weight. |  | Rehabilitation Equipment | Piece
48 | Board Game - Connect 4 game | G00313 | Plastic or wooden frame with colors plastic or wooden discs. Includes the game's rules. |  | Rehabilitation Equipment | Piece
49 | Toy - Coordination & Concentration - Wooden Puzzle | G01042 | Colors Wooden Puzzle Toy - minimum 4 shapes - different colors and designs |  | Rehabilitation Equipment | Piece
50 | Toy - Coordination & Concentration - Ring Tower | G01042 | Stacks Set Toy, different colors, bigger size. |  | Rehabilitation Equipment | Piece
51 | Standing frame | G04474 | Support surfaces padded with polyester foam (50 mm), PVC or leather covered. Metal frame. The standing height be adjusted as per patient comfort. The foot separator is provided for comfort. The Height of Activity Table can be adjusted according to the comfort of the patient or can be completely removable - 45 cm to 100 cm. Food board and footboard are made of high quality wood. The base of stand wide secure for stability with activity table to facilitate learning or play. It can be with head support or / and without Dimensions: Height: 90 – 140 CM - Length: 80 CM - Width: 70 CM Different sizes available Velcro harnesses, tray and lockable transportation castor wheels |  | Rehab Equipment / Exercise | Piece