## Sada kas Sherzad
STATIC HEALTH FACILITY BoQ
Drawing Number:- SCI AFG/Kabul/2023/09
Project Title : Rehabilitation of Static Health Facility including Concrete Flooring
Specification:- |  |  |  | Date | 2026-06-05
Rehabilitation of Static Health Facility including Concrete Flooring |  |  |  | Location | Pacheer Agam (Murgha),Peech Dara (Umer)
DESCRIPTION OF ITEMS |  |  |  | Province | NGR, KNR
Item | Items Description | Size/ Specification | Unit | Qty | Unit cost AFN | Total AFN
1 | Excavations | Excavation for leveling of the clinic area for pacheer Agam locations. | m3 | 400
2 | Backfilling | Backfilling for pech dara locations. | m3 | 500
3 | Stone masonry | Stone masonry in 1:5 cement-sand mortar. For pech dara locations. | m3 | 90
| GRAND TOTAL ESTIMATED COST |  | AFN |  |  | 0

## Sorkh Dewal (hidden)
STATIC HEALTH FACILITY BoQ
Drawing Number:- SCI AFG/Kabul/2023/09
Project Title : Rehabilitation of Static Health Facility including Concrete Flooring
Specification:- |  |  |  | Date | 2023-11-01
Rehabilitation of Static Health Facility including Concrete Flooring |  |  |  | Location | Afghanistan
DESCRIPTION OF ITEMS |  |  |  | Province | ALL
Item | Items Description | Size/ Specification | Unit | Qty | Unit cost USD | Total USD
1 | Site preparation | Site preparation and leveling (25 m x 27 m). | Lum sum | 1 | 350 | 350
2 | Excavations | Excavation for the foundation Connex and walkway. Excavations for the fence columns as per the drawings | m3 | 1800 | 2.5 | 4500
3 | Boulder stone | boulder stone for the foundation of the Connex and walkway as per the drawings | m3 | 59 | 15.837 | 934.3802
4 | PCC (M15) | PCC (M15) for the walkway, foundation of the Connex as per drawings and floors of the Tents. PCC (15) for the fence columns as per the drawings | m3 | 67 | 55 | 3685
5 | Shadow | construction of the two shadows (1.5 m x 1.5) including concrete and steel columns for the drinking water points. 24 Gauge Metal Sheet. | No | 2 | 100 | 200
6 | Precast chair | precast chair for the waiting purpose as per the drawings. Concrete Chairs Reinforced Normal, backrest Off White color Size 205 × 50 cm, Height: 70 cm, made of weather-resistant cement, it can withstand cold, heat, snow and rain. This makes it the perfect choice for gardens, and other open spaces. | No | 4 | 121.8227 | 487.2908
7 | GI pipe 2.5 inch, thickness= 2.5mm for Fence | GI pipe 2.5 inch, thickness= 2.5mm for the columns of the surrounding fence, each pipe should be 2.9m. | No | 37 | 15.837 | 585.9672
8 | GI pipe 2.0-inch, thickness= 2.5mm for Fence | GI pipe 2.0-inch, thickness= 2.5mm for the horizontal member of the surrounding fence, each pipe should be 3m. | No | 74 | 14.9842 | 1108.8303
9 | Wire Mesh net | Wire Mesh net, the Hight of the Net should be 2m (3mmX25.4mm) | M | 116 | 10.4768 | 1215.3034
10 | Shade Cloth (Health Facility Privacy Fence Cover) | Shade Cloth (Health Facility Privacy Fence Cover) with 2 meter height | M | 116 | 5 | 580
11 | Drinking water Cooling and Heating Despenser | Drinking water Cooling and Heating Despenser | No | 2 | 600 | 1200
12 | Fire Extinguisher | Fire extinguisher (Wet Chemical, Carbon Dioxide, and ABC powder) | Set of three | 1 | 1000 | 1000
13 | Alteration of green area (garden) | Leveling and alteration of garden with seating provision/platform, as per the drawings total around 145 square meters area. | No | 2 | 150 | 300
14 | Solid waste management | Solid waste management equipment and medical dustbin and disposal bags. Total 10 Dust Bin with the capacity of 80 Liters with total 10 dozen of plastic waste bags | No | 10 | 30 | 300
| GRAND TOTAL ESTIMATED COST |  | USD |  |  | 16446.772
[5 empty] | Exchange Rate | 75
[5 empty] | AFN | 1233507.8979

## Sorkhab Achin District (hidden)
STATIC HEALTH FACILITY BoQ
Drawing Number:- SCI AFG/Kabul/2023/09
Project Title : Rehabilitation of Static Health Facility including Concrete Flooring
Specification:- |  |  |  | Date | 2023-11-01
Rehabilitation of Static Health Facility including Concrete Flooring |  |  |  | Location | Afghanistan
DESCRIPTION OF ITEMS |  |  |  | Province | ALL
Item | Items Description | Size/ Specification | Unit | Qty | Unit cost USD | Total USD
1 | Site preparation | Site preparation and leveling (25 m x 27 m). | Lum sum | 1 | 350 | 350
2 | Excavations | Excavation for the foundation Connex and walkway. Excavations for the fence columns as per the drawings | m3 | 760 | 2.5 | 1900
3 | Retaining wall | Retaining wall for the static facilities | m3 | 75 | 60 | 4500
4 | Boulder stone | boulder stone for the foundation of the Connex and walkway as per the drawings | m3 | 59 | 15.837 | 934.3802
5 | PCC (M15) | PCC (M15) for the walkway, foundation of the Connex as per drawings and floors of the Tents. PCC (15) for the fence columns as per the drawings | m3 | 67 | 55 | 3685
6 | Shadow | construction of the two shadows (1.5 m x 1.5) including concrete and steel columns for the drinking water points. 24 Gauge Metal Sheet. | No | 2 | 100 | 200
7 | Precast chair | precast chair for the waiting purpose as per the drawings. Concrete Chairs Reinforced Normal, backrest Off White color Size 205 × 50 cm, Height: 70 cm, made of weather-resistant cement, it can withstand cold, heat, snow and rain. This makes it the perfect choice for gardens, and other open spaces. | No | 4 | 121.8227 | 487.2908
8 | GI pipe 2.5 inch, thickness= 2.5mm for Fence | GI pipe 2.5 inch, thickness= 2.5mm for the columns of the surrounding fence, each pipe should be 2.9m. | No | 37 | 15.837 | 585.9672
9 | GI pipe 2.0-inch, thickness= 2.5mm for Fence | GI pipe 2.0-inch, thickness= 2.5mm for the horizontal member of the surrounding fence, each pipe should be 3m. | No | 74 | 14.9842 | 1108.8303
10 | Wire Mesh net | Wire Mesh net, the Hight of the Net should be 2m (3mmX25.4mm) | M | 116 | 10.4768 | 1215.3034
11 | Shade Cloth (Health Facility Privacy Fence Cover) | Shade Cloth (Health Facility Privacy Fence Cover) with 2 meter height | M | 116 | 5 | 580
12 | Drinking water Cooling and Heating Despenser | Drinking water Cooling and Heating Despenser | No | 2 | 600 | 1200
13 | Fire Extinguisher | Fire extinguisher (Wet Chemical, Carbon Dioxide, and ABC powder) | Set of three | 1 | 1000 | 1000
14 | Alteration of green area (garden) | Leveling and alteration of garden with seating provision/platform, as per the drawings total around 145 square meters area. | No | 2 | 150 | 300
15 | Solid waste management | Solid waste management equipment and medical dustbin and disposal bags. Total 10 Dust Bin with the capacity of 80 Liters with total 10 dozen of plastic waste bags | No | 10 | 30 | 300
| GRAND TOTAL ESTIMATED COST |  | USD |  |  | 18346.772
[5 empty] | Exchange Rate | 75
[5 empty] | AFN | 1376007.8979