## Waste Pit
Construction of waste pit in BHC | [5 empty] | 7
SNO | Item | Description | Unit | Quantity | Unit cost USD | Sub-total price USD
1 | Pit Excavation | Pitches with depth of 4.1m and 1.4m of diameter | m3 | 6.3
2 | PCC Concrete | Placement of PCC concrete around the pit on top and bottom of the pit. | m3 | 0.5
3 | RCC Rings | concrete rings having inner diameter of 80cm, outer diameter of 90cm, height of 40cm, thickness of 5cm and having three layers of steel bars with diameter of 6mm | Piece | 10
4 | Waste Pit Cap | made of RCC having outer diameter of 100cm, thickness of 10cm with a hole on top ( Removable ) | pcs | 1
TOTAL | [5 empty] | 0