## Incinerator
Construction of Incinerator
Drawing Number: N/A
Specification:- 2. Fence and Yard PCC-Nazine |  | Date |  | 17/01/2026
The Incinerator will be constructed as per below specifications |  | Location |  | Afghanistan
DESCRIPTION OF ITEMS |  | Province
S/NO شماره | Item Discriptions and Specificartions تشریحات و مشخصات | Unit واحد | Quantity مقدار | Cost/Unit (USD.) قیمت فی واحد | Total Cost (USD.) قیمت مجموعی | Remarks ملاحظات
A | BoQ for Incinerator
1 | Digging Ptches with depth of 2meter and diameter of 1.1 -1.2 Meter including site Praperation and leveling | M3 | 3
2 | RCC raings having inner diameter of 80cm outer diameter of 90cm, height of 40cm, thicknesss of 5cm and having three layer of steel bars with diameter of 6mm | pcs | 5
3 | Ring cover, made of RCC having outer diameter of 100cm, thickness of 10cm with hole size 50cm dia on top and RCC cover for 50 hole with diameter of 65cm thickness 10cm. | PCs | 1
4 | Plain Cement Concrete (PCC), M150 kg/cm2 (1:2:4) on top of rings having frame of (1.2 x 1.2)m and 10cm thickness | M3 | 0.144
5 | Plain Cement Concrete (PCC), M150 kg/cm2 (1:2:4) for foundation and top of incinerator frame size (1.6 x 1.7)m and 15cm thickness | M3 | 0.8
6 | Kilned brick masonry work with mortar 1:4 (cement - sand) . | M3 | 1.15
7 | Steel lintel for 44cm opening from angle iron or profile with 4mm thickness or I-beam as well as, Steel cover for incinerator with size of (0.86 x0.64)m frame made from angle iron (5x5)cm thickness 5mm, and steel sheet thickness 3mm, loading lockable door from steel sheet size (45x 64)cm thickness 3mm with handle from steel pipe dia 25mm and thickness 2mm, two iron pipes for ventilation of smoke diameter 3 inches and height of (1+1)m total length of pipe 2m with chemeny cap, hooks for supporting and fixing the incinerator steel head on brick and pcc with length of 25-30 cm as per drawing, as well as supply and installation of ash tray form ( andgle iron 2x2, steel mesh and flat steel sheet 2mm ) for removing the ash to the ash pit with all required accesries and activites according to drawing and instruction of relavent ingineer | Set | 1
Sub-Total Cost for Incinerator |  |  |  |  | 0
Grand Total Cost (USD) |  |  |  | 0