## Borehole BoQ
Save the Children International | [5 empty] | 4
Bill of Quantity -Solar system Borewell -Door Baba
برآورد چاه جدید به سیستم انرژی نورآفتاب
No | Description of work | Unit | Quantity | Unit Cost (USD) | Total Cost (USD) | Remarks
1 | Hydro-geophysical survey using electrical resistivity and another method like electromagnetic to confirm each other, by machines such as ABEM Terrameter LS, Syscal Pro , Geomative GD-10 or equivalent equipment for identifying water rich aquifer and the right location of borehole before starting drilling. | LS | 1
2 | Well digging by 10" based on the geo physical test (compression drilling, rotary and percussion) machine based on soil texture and cleaning of well by compression machine/ and other method and cleaning of around the well and chlorination of well, SCI will not be resposible for any failur. | M | 100
3 | Supply and Installation of PVC 6" pipe class -C each 4m length 20kg. The length of the casing should be declared after drill analysis and ground-start. | M | 50
4 | Supply and installation of filter pipe PVC Class-C. 6-inch dia (each 4m length 20kg). The total area for filter pipe openings should not be more than 25% of the total area. Length of filter pipe should be declared after drill analysis and ground-start. Additional filtering should be provided around the filter pipe. | M | 50
5 | Pump test for determination of Hydrogeological Parameters. (Pumping Test for 12 hours Including all sub activities according to technical requirements) | Hour | 6
6 | Water quality Test of physical, chemical and biological parameters by a standard laboratory, and Well Chlorination. | LS | 1
7 | Filling gravel around the filter and casing pipes, to Interval 2-6 mm washed gravel from smooth Sea. | M3 | 3
8 | Working with soft soil, gravel around the casing also around well PCC and Steel 2mm cup 40x40 Hamdard for well hole. | Set | 1
9 | Water pump1-inch, 1.5-kilowatt, Zyaye only For solar operated well including other needed materials or equivalent best quality acceptable by SCI. | Set | 1
10 | Joint box water (Inverter-4/5.5) and Control box horse power one including other relevant items | Pc | 1
11 | Hard Black pipe 16 bar with installation (2inch) | M | 130
12 | Supply and installation of Cable, Screw, Glue and other required items. | M | 110
13 | provide string for casing and water pump 2 inch. | M | 222
14 | metal beam 2-inch Tajiki for using around the pallet of solar | M | 40
15 | Equipment for water network such as (water tap 1 inch, elbow 1-inch, Semitic 1inch, female elbow 1inch, three mouth PVC, phoom large&smal, elbow simple, water tap 3inch, three mouth 3inch…with all necessary) complete work for water point. | Set | 1
16 | Burned brick work with plaster for one water point (drawing is attached) | M3 | 1
17 | Provision and installation of the water reservoir with proper standing and all necessary components as per the attached drawing. The relevant engineer shall select the type of paint. | LS | 1
18 | Steel gate for water tank from GI 2mm zinc and mesh for the around the gate 2mm zinwith door and lock base on drawing attached | M2 | 50
19 | Make and construct soak pit for water point From RCC R-100cm and adjust on work area (drawing attached). | LS | 1
Total Cost in USD |  |  |  |  | 0