## Solar Power system for SHF
8
Static Health Facility
Drawing Number:
Project Title :- Solar Power system for Static Health Facility. Door Baba
Specification:- |  |  |  | Date
Solar Power system for Static Health Facility |  |  |  | Location
DESCRIPTION OF ITEMS |  |  |  | Province
Item | Items Description | Size/ Specification | Unit | Qty | Unit cost | Unit cost | Total | Qty | Unit cost | Total | Remarks
1 | GROWATT Inverter 6kw | GROWATT Inverter Hybrid 6kw 48vDC 141A 2 years Warranty | Pcs | 3 | 250 |  |  | 3 | 520 | 1560
2 | Model Saatvik Solar 545w 144cell | Model Saatvik Solar 545w Mono PERC-144(HC) High-efficiency 10 years warranty, or from another company with similar specifications. | Pcs | 24 | 10500 |  |  | 27 | 140 | 3780 | 27 solar panels will be able to supply power for the system.
3 | Solar panels stand steel | Solar panels stand steel profile (80*80)mm and Profile (40*80)mm Thick 1.5mm and 30-35 degree Large (panels support structure ) on to of roof with all reuired material for 24 solar panels. | set | 1 | 1000 |  |  | 28 | 13.3333 | 373.3333
4 | cable (4*6)mm | cable (4*6)mm from panels to Inverter | m | 100 | 250 |  |  | 100 | 3.3333 | 333.3333
5 | Power Cable (2*16)mm2 | Power Cable (2*16)mm2 from Solar panels to Inverter | m | 120 | 200 |  |  | 120 | 2.6667 | 320
6 | cable 1*6mm | cable 1*6mm for solar connections | m | 100 | 60 |  |  | 100 | 0.8 | 80
7 | Tall Battery | Tall Battery ADDO Tubular 220 Ah 12v | Pcs | 4 | 20000 |  |  | 12 | 266.6667 | 3200 | To supply enough power for the SHF, 12 batteries will be installed.
8 | Ground Rod With Copper Cable | Ground Rod With Copper Cable | set | 1 | 3500 |  |  | 1 | 46.6667 | 46.6667
9 | Battery frame | Battery frame for 4 piece | set | 1 | 5000 |  |  | 1 | 66.6667 | 66.6667
10 | Electrical conduit Pipe | Electrical conduit Pipe for external power Cables | set | 100 | 20 |  |  | 100 | 0.26667 | 26.6667
11 | Wire Tie white and black | Wire Tie white and black | set | 2 | 400 |  |  | 2 | 5.3333 | 10.6667
12 | Supply and Installation of solar panels | Supply and Installation of solar panels | ls | 1 | 8000 |  |  | 1 | 106.6667 | 106.6667
13 | Main switch for solar | Main switch for solar to Inverter DC v 800v 100 AH | Pcs | 1 | 4000 |  |  | 1 | 53.3333 | 53.3333
14 | Campus Lights | Solar based street wall mounted light with 1.5" GI column for campus and corner of building (60 Watt), including PCC and installations | Pcs | 10 | 2500 |  |  | 10 | 33.3333 | 333.3333
15 | Bioler 80 liter | Bioler 80 liter with power need of 2000 watt | Pcs | 2 | 15000 |  |  | 2 | 200 | 400
16 | AC | AC with power need of 1200 BTU | Pcs | 1 | 45000 | [5 empty] | The AC is already installed.
17 | Heater | Heater with power need of 2500 watt | Pcs | 2 | 3000 |  |  | 2 | 40 | 80
18 | Washing Machine | Washing machine with capacity of 700 Watt | Pcs | 1 | 10000 |  |  | 1 | 133.3333 | 133.3333
19 | Fans | Fans celling / wall | Pcs | 8 | 3000 |  |  | 10 | 40 | 400
20 | Refregerator | Refregerator Mediam size | Pcs | 1 | 15000 |  |  | 1 | 200 | 200
21 | Excavation | Foundation Excavation, cuttings and so on for solar system room | m3 |  |  |  |  | 1.8 | 2.5 | 4.5 | There will b a room built for the batteries, inverters and other components of the solar system.
22 | Stone masonry 1:5 | Foundation stonemasonry up to under stairs and stairs with its landing for solar system room | m3 |  |  |  |  | 3.6 | 30 | 108
23 | PCC 1:2:4 | PCC for foundations, stairs and its landing for solar system room | m3 |  |  |  |  | 0.3 | 61 | 18.3
24 | Brick masonry | Brick masonry with cement sand mortar (1:4) and burnt brick must be used of solar system room | m3 |  |  |  |  | 9.75 | 60 | 585
25 | Pointing | Point with cement and fine sand mortar(1:3) for stonemasonry of solar system room | m2 |  |  |  |  | 4.2 | 1.5 | 6.3
26 | Plastering | Plastering with fine sand and cement with ration of 1:3 of solar system room | m2 |  |  |  |  | 75 | 3 | 225
27 | Painting | plastic painting (100%) out and inside of the latrine of solar system room | 75 |  |  |  |  | 75 | 2 | 150
28 | Angle Iron ( H-beam ), L = 370 cm | H beam having the cross seciton size ( H = B = 100mm, t1 = 8mm, and t2 = 6mm) unit weight 16.9 kg/m including transportation, welding and placing on the roof of solar system room | Bar |  |  |  |  | 4 | 30 | 120
29 | Wooden timber (Khar) | Timber having minimum thickness of 3cm which should be laid on the poles based on drawings and details for solar system room | m2 |  |  |  |  | 12.25 | 15 | 183.75
30 | Plastic sheet | 2 plys having good quality for solar system room | m2 |  |  |  |  | 12.25 | 1 | 12.25
31 | Roofing | Placing wooden poles, timbers, plastic sheet, placing soil, mud (Ghoragul) and soil and finally pleastering with sraw mud pastering in two layers based on the drawings and details for solar system room | m2 |  |  |  |  | 12.25 | 5 | 61.25
32 | Wooden pole 1m lenth | wooden pole having a diameter of at least 10cm which is used as the latrine window lintel for solar system room | Bar |  |  |  |  | 2 | 8 | 16
33 | Wooden pole 1.3m lenth | wooden pole having a diameter of at least 10cm which is used as the latrine door lintel for solar system room | Bar |  |  |  |  | 2 | 12 | 24
34 | Door | The metalic door must have a size of 100cm x 200cm including painting (3 coats), transportation, locks, hinges, handles (big one from inside and normal one from the outside), transportation and installation for solar system room | pcs |  |  |  |  | 1 | 50 | 50
35 | Window | window with size80cm x 100cm including painting (3 coats), glass, handle, transportation and installation for solar system room | pcs |  |  |  |  | 1 | 50 | 50
36 | Gutter | Gutter for rain and precipitations/flow for solar system room | pcs |  |  |  |  | 1 | 4 | 4
TOTAL COST |  |  | USD |  |  |  | 0 |  |  | 13122.35
Exch rate
[8 empty] | Difference | 13122.35