## Cost
Conex -9 Door Baba
No. | Item | Quantity | Unit Cost in USD | Totle Cost in USD | Remark
1 | Conex 10 ft Connex (10 feet) container with Standard size. Exterior Dimensions (in feet): 10' long x 8' wide x 8' 6” high. Exterior Dimensions (in meters): 3.05m long x 2.44m wide x 2.59m high. Italian connex best quality Exhaust Fan for Ventilation. as per attached specification | 1
Grand Total (USD) |  |  |  | 0

## Sheet1
Details of CONNEX Container Works: for floor and ceiling of container, please consider good quality wooden plate (as per SCI engineer approval). The wooden palate which you are using on container floor should have 16mm thickness. For inside walls consider good quality Turkish Palate with 16mm or (8mm wooden palate and 8mm turkish palate) thickness the color and quality should be acceptable by SCI. Please consider good quality wooden palate (as per SCI engineer approval). The wooden plate which you are using for container ceiling should have 8mm thickness with and 8mm chines celling, the color and design should be approved by SCI. Please consider frame made from 40*40 mm steel square profile with 2mm thickness for partition and 16 mm thick Turkish Palate for both sides. Consider Glass wool with thickness of 4 to 5 cm for walls and roof of the connex. 1 door and 1 window for 10 ft connex, all of them should be at one side of CONNEX. Door (1X2) m, Window (0.8 width X 1) meter, (8000) PVC best quality PVC in the market. 2 Coats of oil painting for exterior of the roof and wall of connex is required. No separate hole is required, each window in the Connex should have steel frame according to the drawing to install the Cooler, Cooler will be purchased and installed by the supplier. The photo and specification of cooler is attahced The work consists of all necessary activities including loading, transporting, unloading, placement of Connex on the foundation which will be constructed by supplier according to the drawing. Cable should be 2mm, 1 bulb, and 1 switch. Cable should be 2.5mm for 2 sockets in each 10ft Connex. The supplier should provide good condition used Connex containers and acceptable by SCI. We are installing solar panels on the top of the containers and this installation is not the responsibility of Connex supplies, but inside Conex electricity system ( wire), bulbs, switches and sockets to be completed by connex supplier. every conex should has Exhaust Fan for Ventilationh if the conex is 10 ft with partition every section should have exhaust fan. The floor of all conexes should be Ceramic tiles as per attached drawing. Provide tiles on all interior walls of the conex up to 1 m height from the floor. The supplier should consider chinese ceiling for every conex with 8mm thickness. Consider floor drain and elbow for all conex, with required pvc pipe 2inch. Consider corner belt for all doors and windows. Connex (20 feet) container with Standard size. Exterior Dimensions (in feet): 20' long x 8' wide x 8' 6” high. Exterior Dimensions (in meters): 6.01m long x 2.44m wide x 2.59m high. Italian connex best quality Connex (10 feet) container with Standard size. Exterior Dimensions (in feet): 10' long x 8' wide x 8' 6” high. Exterior Dimensions (in meters): 3.05m long x 2.44m wide x 2.59m high. Italian connex best quality the supplier should Install 22-gauge GI sheets should be fixed by (40x40x0.2cm) profile box frame on top of the conexes for shading, with a width of 1.5 m and a length of 51 m, including 14 pieces of 3-inch metallic pipes for pillars according to the drawings
#VALUE!
#VALUE!
#VALUE!