## Flush Latrine
5
Flash Latrine made of Burnt Brick
Drawing Number:- SCI AFG
Project Title :- 5. Flush latrine Pachir Agam
Specification:- |  |  |  | Date
Flash Latrine is made of burnt brick, and is for wheelchair users |  |  |  | Location | Afghanistan
DESCRIPTION OF ITEMS |  |  |  | Province
Item | Items Description | Size/Specification | Unit | Qty | Unit cost | Total
1 | Excavation | Excavation (all types of land) for foundation, pathway and floor as per design drawings and specifications with all required activities as per the guidance of relevant engineer. | m3 | 10
2 | Stone masonry 1:5 | Foundation stonemasonry up to under stairs and stairs with its landing as per the guidance of relevant engineer. | m3 | 6.9
3 | Stone patching | This is bold stone and will be lied on stairs (t = 2Ocm and t = 10 cm) before PCC layers as per the guidance of relevant engineer. | m3 | 1.6
4 | Stone patching | This is bold stone inside of latraine ( t = 10 cm) before PCC layers as per the guidance of relevant engineer. | m3 | 0.366
5 | PCC 1:2:4 | PCC (M150) for foundations, stairs and its landing with all required activities | m3 | 1.73
6 | Brick masonry | Brick masonry with cement sand mortar (1:4) and burnt brick must be used | m3 | 9.5
7 | Pointing | Point with cement and fine sand mortar(1:3) for apron stonemasonry | m2 | 5.5
8 | Plastering | Plastering with fine sand and cement with ration of 1:3 | m2 | 75
9 | Painting | plastic painting (100%) out and inside of the latrine | m2 | 75
10 | ( H-beam ), L = 270 cm | H beam having the cross seciton size ( H = B = 100mm, t1 = 8mm, and t2 = 6mm) unit weight 16.9 kg/m including transportation, welding and placing on the roof | Bar | 6
11 | Brick work (Chawka) | Supply and installation of burnt brick (15x30)cm on top of H-beam, with T angle iron (50x50x4)mm around it. | m2 | 15.6
12 | Plastic sheet | Supply and installation of plastic sheet (2 plys) having good quality | m2 | 15.6
13 | Roofing | Supply and installation of 7cm PCC and 4mm isogam on roof. | m2 | 15.6
14 | (angle iron L Section) L=1m | L beam having the cross seciton size ( L= B = 50mm, t1 = 5mm, unit weight 3.799 kg/m including transportation, welding and placing on the top of window | Bar | 4
15 | (angle iron L Section) L=1.3m | L beam having the cross seciton size ( L= B = 100mm, t1 = 5mm, unit weight 3.799 kg/m including transportation, welding and placing on the top of window | Bar | 4
16 | Tiles | Tiles size 30 x 30cm for floor and 30 x 60 for walls (h = 150cm) including labor work and material | m2 | 28.8
17 | Door | The metalic door must have a size of 100cm x 200cm including painting (3 coats), transportation, locks, hinges, handles (big one from inside and normal one from the outside), transportation and installation | pcs | 2
18 | Window | window with size70cm x 40cm including painting (3 coats), glass, handle, transportation and installation and net. | pcs | 2
19 | Gutter | Gutter made from 20 Guage GI Sheet with the dimension of (15cm*10cm*3mm) from roof to the ground floor with transportation and installation for rain and precipitations/flow | pcs | 2
20 | Rings | Made of RCC M150 having outer diameter of 100cm, inner diameter of 90cm and height of 40cm | pcs | 22
21 | Soak pit and Septic caps | made of RCC having outer diameter of 100cm, thickness of 10cm with a hole on top ( Removable ) | pcs | 2
22 | Soak pit sewer system | Supply and installation of PVC Class B, 75mm, including fitting, FD, FCO, and all necessary accessories as per the attached drawing and guidance of the relevant engineer. | Set | 1
23 | Septic sewer system | Supply and installation of PVC Class B, 100mm, including fitting, FCO, and all necessary accessories as per the attached drawing and guidance of the relevant engineer. | Set | 1
24 | Asian Toilet | Supply and installation of Asian toilet not with its flash tank, because this latrine is not full flash | lms | 1
25 | European Toilet | Supply and installation Erupoean toilet not with its flash tank, because this latrine is not full flash | lms | 1
26 | Hand washing sink | Hand washing sink including faucets or taps, mirror including transportation and installation including plumbing of all other components | pcs | 2
27 | Hand Rails | Hand rail made of round steel profile having diameter of 2 inches including painting 3 coats , transportationan and installations (see the attached drawings for more details) | m | 14
28 | Portable Toile chair | Portable Toilet Commode Chair, Portable Camping Toilet for Adults, Bedside Commodes, Stainless Steel Porta Potty with Backrest for Adults Suitable for Trips, Camping, Hiking, Home Use | pcs | 1
29 | Muslim Shower | A muslim shower (also known as "bidet spray", "bidet sprayer", or "health faucet") is a hand-held triggered nozzle, similar to that on a kitchen sink sprayer, that delivers a spray of water to assist in anal cleansing and cleaning the genitals after defecation and urination | set | 2
30 | Cloth hanger | Classic 5 X Double Hook Chrome Clothes Hanger | pcs | 2
31 | Cleaning Tools | toilet brush, squeegee with handle, mug, and trush bin | lms | 1
32 | PCC M150 | PCC on top of roof | m3 | 1.1
33 | Excavation | Excavation for Soak pit and Saptic | m3 | 11
34 | Fine sand for Soak pit | Fine sand for Soak pit and Saptic | m3 | 0.2565
35 | Bold stone/ gravel( t=80cm) | This is bold stone (t = 8Ocm) inside of septic | m3 | 0.5201
36 | Water supply components | Flush tank, shower and other necessary water supply components | Set | 1
37 | Electricity system | Lamp, switch and socket for boiler with control box | Set | 1
| TOTAL |  | USD |  |  | 0
| TOTAL COST FOR TWO LOCATIONS |  | USD |  |  | 0

## Total (hidden)
Flash Latrine made of Burnt Brick
Drawing Number:- SCI AFG/Kabul/2023/06
Project Title :-
Specification:- |  |  |  | Date | 2023-08-13
Flash Latrine is made of burnt brick, and is for wheelchair users |  |  |  | Location
DESCRIPTION OF ITEMS |  |  |  | Province
Implemented
Item | Items Description | Size/Specification | Unit | Qty | Unit cost | Total | Qty | Unit cost | Total
1 | Excavation | Foundation Excavation, cuttings and so on | m3 |  |  | #REF! |  |  | #REF!
2 | Stone masonry 1:5 | Foundation stonemasonry up to under stairs and stairs with its landing | m3 |  |  | #REF! |  |  | #REF!
3 | Stone patching | This is bold stone and will be lied on stairs (t = 2Ocm and t = 10 cm) before PCC layers | m3 |  |  | #REF! |  |  | #REF!
4 | PCC 1:2:4 | PCC for foundations, stairs and its landing | m3 |  |  | #REF! |  |  | #REF!
5 | Brick masonry | Brick masonry with cement sand mortar (1:4) and burnt brick must be used | m3 |  |  | #REF! |  |  | #REF!
6 | Pointing | Point with cement and fine sand mortar(1:3) for apron stonemasonry | m2 |  |  | #REF! |  |  | #REF!
7 | Plastering | Plastering with fine sand and cement with ration of 1:3 | m2 |  |  | #REF! |  |  | #REF!
8 | Painting | plastic painting (100%) out and inside of the latrine | m2 |  |  | #REF! |  |  | #REF!
9 | Angle Iron ( H-beam ), L = 270 cm | H beam having the cross seciton size ( H = B = 100mm, t1 = 8mm, and t2 = 6mm) unit weight 16.9 kg/m including transportation, welding and placing on the roof | Bar |  |  | #REF! |  |  | #REF!
10 | Wooden timber (Khar) | Timber having minimum thickness of 3cm which should be laid on the poles based on drawings and details | m2 |  |  | #REF! |  |  | #REF!
11 | Pastic sheet | 2 plys having good quality | m2 |  |  | #REF! |  |  | #REF!
12 | Roofing | Placing wooden poles, timbers, plastic sheet, placing soil, mud (Ghoragul) and soil and finally pleastering with sraw mud pastering in two layers based on the drawings and details | m2 |  |  | #REF! |  |  | #REF!
13 | Wooden pole 1m lenth | wooden pole having a diameter of at least 10cm which is used as the latrine window lintel | Bar |  |  | #REF! |  |  | #REF!
14 | Wooden pole 1.3m lenth | wooden pole having a diameter of at least 10cm which is used as the latrine door lintel | Bar |  |  | #REF! |  |  | #REF!
15 | Tiles | Tiles size 30 x 30cm for floor and 30 x 60 for walls (h = 150cm) including labor work and material | m2 |  |  | #REF! |  |  | #REF!
16 | Door | The metalic door must have a size of 100cm x 200cm including painting (3 coats), transportation, locks, hinges, handles (big one from inside and normal one from the outside), transportation and installation | pcs |  |  | #REF! |  |  | #REF!
17 | Window | window with size70cm x 40cm including painting (3 coats), glass, handle, transportation and installation | pcs |  |  | #REF! |  |  | #REF!
18 | Gutter | Gutter for rain and precipitations/flow | pcs |  |  | #REF! |  |  | #REF!
19 | Rings | Made of PCC M150 having outer diameter of 100cm, inner diameter of 90cm and height of 40cm | pcs |  |  | #REF! |  |  | #REF!
20 | Soak pit and Septic caps | made of RCC having outer diameter of 100cm, thickness of 10cm with a hole on top ( Removable ) | pcs |  |  | #REF! |  |  | #REF!
21 | Pipe 2 inch | PVC class B | m |  |  | #REF! |  |  | #REF!
22 | Elbow (PVC) | Eblow having angle of 90 degree 2 inch by 2 inch | pcs |  |  | #REF! |  |  | #REF!
23 | Elbow (PVC) | Eblow having 90 degree 4 inch by 4 inch | pcs |  |  | #REF! |  |  | #REF!
24 | Three way (PVC) | Three way 2 inch by 2 inch by 2 inch having andgle of 90 degree | pcs |  |  | #REF! |  |  | #REF!
25 | Siphon 4 inch | PVC Elbow Schedule 40 siphon chanal size 4 inch color white | pcs |  |  | #REF! |  |  | #REF!
26 | Pipe 4 inch | PVC piple 4 inch class B | m |  |  | #REF! |  |  | #REF!
27 | Asian Toilet | Asian toilet not with its flash tank, because this latrine is not full flash | lms |  |  | #REF! |  |  | #REF!
28 | Grab Bars | For taking support for handicapped or ill persons | pcs |  |  | #REF! |  |  | #REF!
29 | Hand washing sink | Hand washing sink including faucets or taps, mirror including transportation and installation including plumbing of all other components | pcs |  |  | #REF! |  |  | #REF!
30 | Hand Rails | Hand rail made of round steel profile having diameter of 2 inches including painting 3 coats , transportationan and installations (see the attached drawings for more details) | m |  |  | #REF! |  |  | #REF!
31 | Portable Toile chair | Portable Toilet Commode Chair, Portable Camping Toilet for Adults, Bedside Commodes, Stainless Steel Porta Potty with Backrest for Adults Suitable for Trips, Camping, Hiking, Home Use | pcs |  |  | #REF! |  |  | #REF!
32 | Muslim Shower | A muslim shower (also known as "bidet spray", "bidet sprayer", or "health faucet") is a hand-held triggered nozzle, similar to that on a kitchen sink sprayer, that delivers a spray of water to assist in anal cleansing and cleaning the genitals after defecation and urination | set |  |  | #REF! |  |  | #REF!
33 | Water Storage/water tank | High Density Polyethylene (HDPE) storage tank having capacity of 500 liter with pipe, fittings, transportation and installaton | set |  |  | #REF! |  |  | #REF!
34 | Cloth hanger | Classic 5 X Double Hook Chrome Clothes Hanger | pcs |  |  | #REF! |  |  | #REF!
35 | Cleaning Tools | toilet brush, squeegee with handle, mug, and trush bin | lms |  |  | #REF! |  |  | #REF!
| GRAND TOTAL ESTIMATED COST |  | USD |  |  | #REF! |  |  | #REF!
[7 empty] | Planned-Implemented | #REF!
[7 empty] | Planned-Implemented in 6 SHF | #REF!