## Jalrez Static Health center
STATIC HEALTH FACILITY BoQ
Drawing Number:- SCI AFG
Project Title : Static Health Facility -1. Sandwich Panel shirzad
Specification:- Static Health Facility | [7 empty] | Date
Static Health Facility Designing and Construction of Static Health facilities by using of Stainless Steel Sanwich Panels | [7 empty] | Location | Afghanistan
DESCRIPTION OF ITEMS | [7 empty] | Province | [5 empty] | 71
Implemented
Item | Items Description | Size/ Specification | Unit | Lenght |  | Width | Hight | Qty | Unit cost USD | Total USD | Qty | Unit cost USD | Total USD | Remarks | Type | Not Used
1 | Excavations | Excavations of foundation, leveling and compaction with all related activities as per guidance of relevant engineer | m3 | 98 | 0.8 | 0.7 | 0.4 | 31.36 | [5 empty] | 0 | Construction
2 | PCC (M15) | PCC (M150) under foundation as per the attached drawing and guidance of the relevant engineer. | m3 | 98 | 0.6 | 0.6 | 0.05 | 2.94 | [5 empty] | 0 | Construction
3 | RCC (200) | RCC for column and beam with steel diameter 14mm, with all required activities as per the attached drawing and guidance of the relevant engineer. | m3 | 105 | 0.25 | 0.25 | 0.31 | 8.1375 | [5 empty] | 0 | Construction | 0
4 | Stone masonry | Stone masonry with mortar ratio (1:4) for the foundation as per the attached drawing and guidance of the relevant engineer. | m3 | 105 | 0.5 | 0.5 | 0.35 | 18.375 | [5 empty] | 0 | Construction
5 | Ceramic tile- Anti-skid for flooring and Plain ceraminc for wall | Supply and installation of anti-skid ceramic tile for flooring and Ceraminc tiles for wall with a mortar ratio of 1:2 on the floor of all rooms with all necessary materials and activities as per the attached drawing and guidance of the relevant engineer. | m2 | 100 |  | 1 | 1 | 100 | [5 empty] | 0 | Construction | 0
6 | Soil mix gravel | Supply and level with compaction 3 layers inside of all rooms as per the attached drawing and guidance of the relevant engineer. | m3 | 20.7 |  | 1 | 1 | 20.7 | [5 empty] | 0
7 | Base plate | Supply and installation of SS base plate for column ( 100*100)mm 2mm grade 60, including 4 anchor bolts 14mm diameter and 90 cm length with all accessories as per the attached drawing and guidance of relevant engineer. | Each | 1 |  | 1 | 1 | 20 | [5 empty] | 0 | Procurement
8 | Column | Supply and installation of profile for column with size ( 100*100)mm 2mm grade 60 with oil painting with red color after installation and all activities as per the attached drawing and guidance of relevant engineer. | Each | 1 |  | 1 | 1 | 20 | [5 empty] | 0 | Procurement
9 | Truss | Truss: Supply and installation of roof including ( beam with size ( 100*100)mm 2 mm, HSS profile with size (40*80*2)mm for bottom and top chords and axial web, profile with size (60*30 mm- 18 gauge) for webs, profile with size (40*40 mm- 18 gauge) including panting with anti rust for purlin with all activities as per the attached drawing and the guidance of the relevant engineer. Including cleaning of iron, removing oxide, applying of two coat iron primer and anti rust painting and two layer of oil painting. | m2 | 136 |  |  |  | 136 | [5 empty] | 0 | Procurement
10 | Corrugated GI sheet 0.5 mm oil painted with red color | Supply and installation of circulatr coated corrugated steel sheet above truss with thickness 0.5 mm oil painted with red color after installation, including gutter with size ( 150*150) mm and cover the overhang part and connected to 2000 water tank with all necessary activity as per the attached drawing section and guidance of a relevant engineer. | m2 | 145 |  |  |  | 145 | [5 empty] | 0 | Procurement
11 | Stainless steel Polyurethane insulated Sandwich panel 5cm, | Supply and installation of sandwich panel with thickness 5cm for roof and walls as per the guidance of relevant engineer.Stainless steel 0.4mm coasted Polyurethane insulated panel specially Mensch & Technik Energie (TME) brand made in Austria/equivalent and And must be fire resistance. | m2 | 284 |  |  | 105 | 404 | [5 empty] | 0 | Procurement
12 | U shape carbon steel iron bar-dip galvanized for corrosion residence | Supply and installation of U shape iron size (25x53x25) 16 gauge at top and botttom of sandwich panels and around the windows and doors including all required activities like welding and nut and bolt. | m | 335 |  |  |  | 405 | [5 empty] | 0 | Construction
13 | L shape carbon steel iron bar-dip galvanized for corrosion residence | Supply and installation of L shape iron size (25x25) 16 gauge at roof for installation of sandwich panels including all required activities like welding and nut and bolt. | m |  |  |  |  | 211 | [5 empty] | 0
14 | PVC Door | Supply and installation of PVC 8000 door, complete set stainless steel lock and hinge and all other necessaries as per the attached drawings and relevant engineer guidance. | m2 | 25 |  |  |  | 29 | [5 empty] | 0 | Procurement
15 | PVC window | Supply and installation of PVC window from PVC 7000 (made in turkey), complete set with lock, hinge and fly screen( net for insects, glass) and grill from iron 25x25x2mm from outside, with all necessary activities such as anti-rust (two coats) and weather shed as per the attached drawing section and relevant engineer guidance. | m2 | 63 |  |  |  | 63 | [5 empty] | 0 | Construction
16 | Chimney hole cover | GI Chimney hole cover 4" with hing and lock with cover should have cover from both side. | PC |  |  |  |  | 8 | [5 empty] | 0
17 | English commode and sink for bath room (Only for delivery room) | Supply and installation of one complete English commode (height 45-50)cm, two grab SShigh quality bars 90cm fixed with anchoring and proper bolting, one complete handwashing sink including glass and soap holders, one complete Muslim shower with necessary water taps, and all related activity and instruments. AntiSkip tile for flooring as stated above. | LS | 1 |  |  |  | 1 | [5 empty] | 0 | Procurement | 0
18 | Water insulation of bath room | Supply and installation of bitumen sheet (Isogam) for bath floor | m2 |  |  |  |  | 4 | [5 empty] | 0
19 | PPR pipe | Supply and installation of PPR Pipe 32mm with necessary fitting as per the attached drawing and guidance of relevant engineer. | m |  |  |  |  | 200 | [5 empty] | 0
20 | PPR Valve 32mm | Supply and installation of PPR valve 32mm, best quality as per the drawing and guidance of relevant engineer. | pcs |  |  |  |  | 6 | [5 empty] | 0
21 | Electrical System with Electrical distribution control box | Supply and installation of electrical system for 8 rooms and overhang including 2.5mm copper wire in PVC U channel conduit and (20 lights (30W LED), 30 Sockets, 20 Switch, 10 lights and switches for overhang and fuse box and fuses for the system, best quality with all necessary materials and activities and connection with system and adjusting on site as per guidance of relevant engineer. | Set |  |  |  |  | 1 | [5 empty] | 0
22 | Sewer/Waste water disposal system connected with all room | Supply and installation of 100mm diameter PVC Class B sewer pipe for WC and 75mm diameter PVC Class B pipe for all rooms with all necessary fittings like FD and floor clean out, as per the attached drawing and guidance of relevant engineer. | Set |  |  |  |  | 1 | [5 empty] | 0
23 | Excavation | Excavation for Soak pit and Saptic | m3 | 11 |  | 2 | 22 | 3
24 | Fine sand for Soak pit | Fine sand for Soak pit and Saptic | m3 | 0.256 |  | 30 | 7.68 | 0.256
25 | Bold stone/ gravel( t=80cm) | This is bold stone (t = 8Ocm) inside of septic | m3 | 0.512 |  | 30 | 15.36 | 0.512
26 | Rings | Made of PCC M150 having outer diameter of 100cm, inner diameter of 90cm and height of 40cm | pcs | 22 |  | 4 | 88 | 10
27 | Soak pit and Septic caps | Made of RCC having outer diameter of 100cm, thickness of 10cm with a hole on top ( Removable ) | pcs | 2 |  | 8 | 16 | 2
28 | Water point station with platform and soak pit for disposal of waste water | Construction of water point station with 4 HSS columns (100x100x2)mm with 4 PCC footing (30x30x30)cm incuding oil painted with red color, GI sheet 0.5mm oil painted with red color and HSS around it. As per attached drawing | Set | 2 |  | 8 | 16 | 1
Total |  |  | USD | [6 empty] | 0 |  |  | 0
[11 empty] | Planned-Implemented | 0

## Total (hidden)
STATIC HEALTH FACILITY BoQ
Drawing Number:- SCI AFG/Kabul/2023/09
Project Title : Static Health Facility Rehabilitation Work including Gravel Floor-BHA Project
Specification:- Static Health Facility Rehabilitation Work BoQ under BHA project |  |  |  | Date
Static Health Facility Rehabilitation Work including Gravel Floor-BHA Project |  |  |  | Location | Afghanistan
DESCRIPTION OF ITEMS |  |  |  | Province | Faryab
Implemented
Item | Items Description | Size/ Specification | Unit | Qty | Unit cost USD | Total USD | Qty | Unit cost USD | Total USD
1 | Site preparation | Site preparation and leveling (25 m x 27 m). | Lum sum |  |  | #REF! |  |  | #REF!
2 | CMU Blocks | CMU blocks in the sidewalks around the Conex. | m2 |  |  | #REF! |  |  | #REF!
3 | Excavations | Excavations for the fence columns as per the drawings | m3 |  |  | #REF! |  |  | #REF!
4 | Crashed Gravel | Crushed gravels for all walkways, waiting and admission areas as per the drawings (5 cm). | m3 |  |  | #REF! |  |  | #REF!
5 | Burnet bricks | Burnet bricks both sides of the walkways. | No |  |  | #REF! |  |  | #REF!
6 | PCC (M15) | PCC (15) for the fence columns as per the drawings | m3 |  |  | #REF! |  |  | #REF!
7 | Shadow | construction of the two shadows (1.5 m x 1.5) including concrete and steel columns for the drinking water points. 24 Gauge Meetal Sheet. | No |  |  | #REF! |  |  | #REF!
8 | Precast chair | precast chair for the waiting purpose as per the drawings. Concrete Chairs Reinforced Normal, backrest Off White color Size 205 × 50 cm, Height: 70 cm, made of weather-resistant cement, it can withstand cold, heat, snow and rain. This makes it the perfect choice for gardens, and other open spaces. | No |  |  | #REF! |  |  | #REF!
9 | GI pipe 2.5 inch for Fence | GI pipe 2.5 inch, thickness= 2.5mm for the columns of the surrounding fence, each pipe should be 2.9m. | No |  |  | #REF! |  |  | #REF!
10 | GI pipe 2 inch for Fence | GI pipe 2.0-inch, thickness= 2.5mm for the horizontal member of the surrounding fence, each pipe should be 3m. | No |  |  | #REF! |  |  | #REF!
11 | Wire Mesh net | Wire Mesh net, the Hight of the Net should be 2m (3mmX25.4mm) | M |  |  | #REF! |  |  | #REF!
12 | Shade Cloth (Health Facility Privacy Fence Cover) | Shade Cloth (Health Facility Privacy Fence Cover) with 2 meter height | M |  |  | #REF! |  |  | #REF!
13 | Drinking water Cooling and Heating Despenser | Drinking water Cooling and Heating Despenser | No |  |  | #REF! |  |  | #REF!
14 | Ramp for Connex Containers | Safe and accessible RAMP and path especially for PWD, Old Age, pregnant etc. 10% slope, 1.2m wide and height of door from ground level 0.2m (Wood made) | No |  |  | #REF! |  |  | #REF!
15 | Fire Extinguisher | Fire extinguisher (Wet Chemical, Carbon Dioxide, and ABC powder) | Set of three |  |  | #REF! |  |  | #REF!
16 | Alteration of green area (garden) | Leveling and alteration of garden with seating provision/platform, as per the drawings total around 145 sqare meters area. | No |  |  | #REF! |  |  | #REF!
17 | Solid waste management | Solid waste management equipment and medical dustbin and disposal bags. Total 10 Dust Bin with the capacity of 80 Liters with total 10 dozen of plactic waste bags | No |  |  | #REF! |  |  | #REF!
GRAND TOTAL ESTIMATED COST |  |  | USD |  |  | #REF! |  |  | #REF!
[7 empty] | Planned-Implemented | #REF!